## Cables
SOURCE(S) | APS-U | APS-U | CAM | CAM | CAM | CAM | CAM | CAM | CAM | CAM | CAM | CAM | CAM | CAM | CAM | CDB | CAM | CDB | CAM | APS-U | CAM | PCX
SOME BASIC INSTRUCTIONS: |  |  | Controls |  | SR_M | A [mezzanine area] | E [enclosure] | ph [penthouse] | Enter description of | SR_M | A [mezzanine area] | E [enclosure] | ph [penthouse] | Enter description of | [5 empty] | PREFIX | FIRST WAYPOINT | FINAL WAYPOINT
• Maintain row 20 as the seed for adding additional cable rows. |  |  | Diagnostics |  | [storage ring | demarcated by columns | cabinet, rack, electro- |  | device or endpoint. | [storage ring | demarcated by columns | cabinet, rack, electro- |  | device or endpoint. | [5 empty] | 00 Controls |  | (TBD)
• Cable data is entered left-to-right beginning with the "Owner" field. |  |  | MOM_Vacuum |  | mezzanine] |  | mechanical enclosure | high [upper 1/3rd] |  | mezzanine] |  | mechanical enclosure | high [upper 1/3rd] | [6 empty] | 10 Diagnostics | (e.g. sleeve "18-31"
• Editing cable data after entering data left-to-right may result in invalid data. |  |  | Magnetic_Devices | [5 empty] | Do not exceed the cell |  |  |  |  | Do not exceed the cell | [5 empty] | 20 MOM_Vacuum FE | or tray "MB3") | (e.g. mezzanine tray
• Enter data only in "Cables" worksheet. Email APS-U edits to other worksheets. |  |  | MOM_Mechanical |  | SR_R | N [room number] | T [table] | mid [middle 1/3rd] | width in this field. | SR_R | N [room number] | T [table] | mid [middle 1/3rd] | width in this field. | [5 empty] | 21 MOM_Vacuum SR |  | in area 2 "MT2")
L [legacy] | L |  | Power_Supplies |  | [storage ring | buildings 401, 412, and | cart, bench, or table |  |  | [storage ring | buildings 401, 412, and | bench, cart, or table | [7 empty] | 30 Mag_Devices | PVC and metal conduit
S [single-layer] | S |  | Safety_Interlocks |  | room] | 420 are included in SR_R |  | low [lower 1/3rd] | Controls group plans | room] | 420 are included in SR_R |  | low [lower 1/3rd] | Controls group plans | [5 empty] | 40 MOM_Mech. | raceways are sleeves.
M [multi-layer] | M |  | Radio_Frequency |  |  |  | P [plinth] |  | to use this data to |  |  | P [plinth] |  | to use this data to | [5 empty] | 50 Power Supplies
T [triangular] | T |  | Cryogenics_and_BLS |  | SR_T | S [sector number] | DLMA, QMQA, FODO, | Slots 1-8 and a-b for | develop naming. | SR_T | S [sector number] | DLMA, QMQA, FODO, | Slots 1-8 and a-b for | develop naming. | [5 empty] | 60 Sfty_Interlocks | RF waveguides and
B [bundle] | B |  | Information_Tech |  | [storage ring | Sectors are physically | QMQB, DLMB, or area | converter cabinets |  | [storage ring | Sectors are physically | QMQB, DLMB, or area | converter cabinets | [6 empty] | 70 RF | utility aisle openings
COM [communication] |  | COM | SPECIAL PROJECTS |  | tunnel] | and only in the SR tunnel. |  |  | This data will also be | tunnel] | and only in the SR tunnel. |  |  | This data will also be | [5 empty] | 80 Cryo & BLS | are penetrations.
CTRL [control] |  | CTRL | AOP |  |  |  | M [manifold] | Slots 1-8 and a for | used to define port-level |  |  | M [manifold] | Slots 1-8 and a for | used to define port-level | [5 empty] | 90 IT
IW [waveguide] |  | IW | MCR |  | SR_U | U [utility aisle area] |  | bipolar cabinets | names in the future… | SR_U | U [utility aisle area] |  | bipolar cabinets | names in the future… | [5 empty] | PLUS 4-digit
LV [low voltage <50 volts] |  | LV | AES-MED |  | [utility aisle] | demarcated by columns | C [cavity] |  |  | [utility aisle] | demarcated by columns | C [cavity] | [7 empty] | row number
MV [medium voltage >=50 volts] |  | MV | APS-U |  | SOURCE |  |  | DEVICE |  | TARGET |  |  | DEVICE
BRCM kabel name (*NOT the final APS-U, CDB, or MBA name) | Laying | Voltage | Owner | Type | Location | A/N/S/U | E/T/P/M/C | Address | Description | Location | A/N/S/U | E/T/P/M/C | Address | Description | Legacy cable ID | FROM (device) | FROM (port) | TO (device) | TO (port) | Import cable ID | First waypoint | Final waypoint | Notes
[] ¦ []
SR_R_401_D1109_RR8J[low] ¦ SR_M_A02_C61_64_02-00[high] | M | COM | Information_Tech | SM 24 | SR_R | _401_D1109_ | RR8J | low | 1U-HD LSA C1 | SR_M | _A02_C61_64_ | 02-00 | high | 1U-HD LSA C1 |  | CR-NET:LP1:SC1 |  | S02-NET:LP1:SC1 |  | 900021
SR_R_401_D1109_RR8J[low] ¦ SR_M_A02_C61_64_02-00[high] | M | COM | Information_Tech | SM 24 | SR_R | _401_D1109_ | RR8J | low | 1U-HD LSA C2 | SR_M | _A02_C61_64_ | 02-00 | high | 1U-HD LSA C2 |  | CR-NET:LP1:SC2 |  | S02-NET:LP1:SC2 |  | 900022
SR_R_401_D1109_RR8J[low] ¦ SR_M_A12_C91_94_11-00[high] | M | COM | Information_Tech | SM 24 | SR_R | _401_D1109_ | RR8J | low | 1U-HD LSA C3 | SR_M | _A12_C91_94_ | 11-00 | high | 1U-HD LSA C1 |  | CR-NET:LP1:SC3 |  | S11-NET:LP1:SC1 |  | 900023
SR_R_401_D1109_RR8J[low] ¦ SR_M_A12_C91_94_11-00[high] | M | COM | Information_Tech | SM 24 | SR_R | _401_D1109_ | RR8J | low | 1U-HD LSA C4 | SR_M | _A12_C91_94_ | 11-00 | high | 1U-HD LSA C2 |  | CR-NET:LP1:SC4 |  | S11-NET:LP1:SC2 |  | 900024
SR_R_401_D1109_RR8J[low] ¦ SR_M_A22_C121_124_21-00[high] | M | COM | Information_Tech | SM 24 | SR_R | _401_D1109_ | RR8J | low | 1U-HD LSB C1 | SR_M | _A22_C121_124_ | 21-00 | high | 1U-HD LSA C1 |  | CR-NET:LP2:SC1 |  | S21-NET:LP1:SC1 |  | 900025
SR_R_401_D1109_RR8J[low] ¦ SR_M_A22_C121_124_21-00[high] | M | COM | Information_Tech | SM 24 | SR_R | _401_D1109_ | RR8J | low | 1U-HD LSB C2 | SR_M | _A22_C121_124_ | 21-00 | high | 1U-HD LSA C2 |  | CR-NET:LP2:SC2 |  | S21-NET:LP1:SC2 |  | 900026
SR_R_401_D1109_RR8J[low] ¦ SR_M_A32_C151_154_31-00[high] | M | COM | Information_Tech | SM 24 | SR_R | _401_D1109_ | RR8J | low | 1U-HD LSB C3 | SR_M | _A32_C151_154_ | 31-00 | high | 1U-HD LSA C1 |  | CR-NET:LP2:SC3 |  | S31-NET:LP1:SC1 |  | 900027
SR_R_401_D1109_RR8J[low] ¦ SR_M_A32_C151_154_31-00[high] | M | COM | Information_Tech | SM 24 | SR_R | _401_D1109_ | RR8J | low | 1U-HD LSB C4 | SR_M | _A32_C151_154_ | 31-00 | high | 1U-HD LSA C2 |  | CR-NET:LP2:SC4 |  | S31-NET:LP1:SC2 |  | 900028
SR_M_A02_C61_64_02-00[high] ¦ SR_M_A37_C166_169_37-00[high] | M | COM | Information_Tech | SM 24 | SR_M | _A02_C61_64_ | 02-00 | high | 1U-HD LSA C3 | SR_M | _A37_C166_169_ | 37-00 | high | 1U-HD LSA C1 |  | S02-NET:LP1:SC3 |  | S37-NET:LP1:SC1 |  | 900029
SR_M_A02_C61_64_02-00[high] ¦ SR_M_A40_C55_58_40-00[high] | M | COM | Information_Tech | SM 24 | SR_M | _A02_C61_64_ | 02-00 | high | 1U-HD LSA C4 | SR_M | _A40_C55_58_ | 40-00 | high | 1U-HD LSA C1 |  | S02-NET:LP1:SC4 |  | S40-NET:LP1:SC1 |  | 900030
SR_M_A02_C61_64_02-00[high] ¦ SR_M_A02_C61_64_02-00[mid] | M | COM | Information_Tech | SM 2 | SR_M | _A02_C61_64_ | 02-00 | high | T2 SWITCH | SR_M | _A02_C61_64_ | 02-00 | mid | T3 SWITCH |  | S02-NET:NSW2 |  | S02-NET:NSW1 |  | 900031
SR_M_A02_C61_64_02-00[high] ¦ SR_M_A04_C67_70_04-03[high] | M | COM | Information_Tech | SM 24 | SR_M | _A02_C61_64_ | 02-00 | high | 1U-HD LSB C1 | SR_M | _A04_C67_70_ | 04-03 | high | 1U-HD LSA C1 |  | S02-NET:LP2:SC1 |  | S04-NET:LP1:SC1 |  | 900032
SR_M_A02_C61_64_02-00[high] ¦ SR_M_A06_C73_76_06-03[high] | M | COM | Information_Tech | SM 24 | SR_M | _A02_C61_64_ | 02-00 | high | 1U-HD LSB C2 | SR_M | _A06_C73_76_ | 06-03 | high | 1U-HD LSA C1 |  | S02-NET:LP2:SC2 |  | S06-NET:LP1:SC1 |  | 900033
SR_M_A02_C61_64_02-00[high] ¦ SR_M_A08_C79_82_08-03[high] | M | COM | Information_Tech | SM 24 | SR_M | _A02_C61_64_ | 02-00 | high | 1U-HD LSB C3 | SR_M | _A08_C79_82_ | 08-03 | high | 1U-HD LSA C1 |  | S02-NET:LP1:SC3 |  | S08-NET:LP1:SC1 |  | 900034
SR_M_A02_C61_64_02-00[high] ¦ SR_M_A10_C85_88_10-03[high] | M | COM | Information_Tech | SM 24 | SR_M | _A02_C61_64_ | 02-00 | high | 1U-HD LSB C4 | SR_M | _A10_C85_88_ | 10-03 | high | 1U-HD LSA C1 |  | S02-NET:LP2:SC4 |  | S10-NET:LP1:SC1 |  | 900035
SR_M_A02_C61_64_02-00[high] ¦ SR_M_A12_C91_94_11-00[high] | M | COM | Information_Tech | SM 24 | SR_M | _A02_C61_64_ | 02-00 | high | 1U-HD LSC C1 | SR_M | _A12_C91_94_ | 11-00 | high | 1U-HD LSA C3 |  | S02-NET:LP3:SC1 |  | S11-NET:LP1:SC3 |  | 900036
SR_M_A02_C61_64_02-00[high] ¦ SR_M_A14_C97_100_14-03[high] | M | COM | Information_Tech | SM 24 | SR_M | _A02_C61_64_ | 02-00 | high | 1U-HD LSC C2 | SR_M | _A14_C97_100_ | 14-03 | high | 1U-HD LSA C1 |  | S02-NET:LP3:SC2 |  | S14-NET:LP1:SC1 |  | 900037
SR_M_A02_C61_64_02-00[high] ¦ SR_M_A16_C103_106_16-03[high] | M | COM | Information_Tech | SM 24 | SR_M | _A02_C61_64_ | 02-00 | high | 1U-HD LSC C3 | SR_M | _A16_C103_106_ | 16-03 | high | 1U-HD LSA C1 |  | S02-NET:LP3:SC3 |  | S16-NET:LP1:SC1 |  | 900038
SR_M_A12_C91_94_11-00[high] ¦ SR_M_A37_C166_169_37-00[high] | M | COM | Information_Tech | SM 24 | SR_M | _A12_C91_94_ | 11-00 | high | 1U-HD LSA C4 | SR_M | _A37_C166_169_ | 37-00 | high | 1U-HD LSA C2 |  | S11-NET:LP1:SC4 |  | S37-NET:LP1:SC2 |  | 900039
SR_M_A12_C91_94_11-00[high] ¦ SR_M_A40_C55_58_40-00[high] | M | COM | Information_Tech | SM 24 | SR_M | _A12_C91_94_ | 11-00 | high | 1U-HD LSB C1 | SR_M | _A40_C55_58_ | 40-00 | high | 1U-HD LSA C2 |  | S11-NET:LP2:SC1 |  | S40-NET:LP1:SC2 |  | 900040
SR_M_A12_C91_94_11-00[high] ¦ SR_M_A02_C61_64_02-00[high] | M | COM | Information_Tech | SM 24 | SR_M | _A12_C91_94_ | 11-00 | high | 1U-HD LSB C2 | SR_M | _A02_C61_64_ | 02-00 | high | 1U-HD LSC C4 |  | S11-NET:LP2:SC2 |  | S02-NET:LP3:SC4 |  | 900041
SR_M_A12_C91_94_11-00[high] ¦ SR_M_A04_C67_70_04-03[high] | M | COM | Information_Tech | SM 24 | SR_M | _A12_C91_94_ | 11-00 | high | 1U-HD LSB C3 | SR_M | _A04_C67_70_ | 04-03 | high | 1U-HD LSA C2 |  | S11-NET:LP2:SC3 |  | S04-NET:LP1:SC2 |  | 900042
SR_M_A12_C91_94_11-00[high] ¦ SR_M_A06_C73_76_06-03[high] | M | COM | Information_Tech | SM 24 | SR_M | _A12_C91_94_ | 11-00 | high | 1U-HD LSB C4 | SR_M | _A06_C73_76_ | 06-03 | high | 1U-HD LSA C2 |  | S11-NET:LP2:SC4 |  | S06-NET:LP1:SC2 |  | 900043
SR_M_A12_C91_94_11-00[high] ¦ SR_M_A08_C79_82_08-03[high] | M | COM | Information_Tech | SM 24 | SR_M | _A12_C91_94_ | 11-00 | high | 1U-HD LSC C1 | SR_M | _A08_C79_82_ | 08-03 | high | 1U-HD LSA C2 |  | S11-NET:LP3:SC1 |  | S08-NET:LP1:SC2 |  | 900044
SR_M_A12_C91_94_11-00[high] ¦ SR_M_A10_C85_88_10-03[high] | M | COM | Information_Tech | SM 24 | SR_M | _A12_C91_94_ | 11-00 | high | 1U-HD LSC C2 | SR_M | _A10_C85_88_ | 10-03 | high | 1U-HD LSA C2 |  | S11-NET:LP3:SC2 |  | S10-NET:LP1:SC2 |  | 900045
SR_M_A12_C91_94_11-00[high] ¦ SR_M_A12_C91_94_11-00[mid] | M | COM | Information_Tech | SM 2 | SR_M | _A12_C91_94_ | 11-00 | high | T2 SWITCH | SR_M | _A12_C91_94_ | 11-00 | mid | T3 SWITCH |  | S11-NET:NSW2 |  | S11-NET:NSW1 |  | 900046
SR_M_A12_C91_94_11-00[high] ¦ SR_M_A14_C97_100_14-03[high] | M | COM | Information_Tech | SM 24 | SR_M | _A12_C91_94_ | 11-00 | high | 1U-HD LSC C3 | SR_M | _A14_C97_100_ | 14-03 | high | 1U-HD LSA C2 |  | S11-NET:LP3:SC3 |  | S14-NET:LP1:SC2 |  | 900047
SR_M_A12_C91_94_11-00[high] ¦ SR_M_A16_C103_106_16-03[high] | M | COM | Information_Tech | SM 24 | SR_M | _A12_C91_94_ | 11-00 | high | 1U-HD LSC C4 | SR_M | _A16_C103_106_ | 16-03 | high | 1U-HD LSA C2 |  | S11-NET:LP3:SC4 |  | S16-NET:LP1:SC2 |  | 900048
SR_M_A22_C121_124_21-00[high] ¦ SR_M_A18_C109_112_18-03[high] | M | COM | Information_Tech | SM 24 | SR_M | _A22_C121_124_ | 21-00 | high | 1U-HD LSA C3 | SR_M | _A18_C109_112_ | 18-03 | high | 1U-HD LSA C1 |  | S21-NET:LP1:SC3 |  | S18-NET:LP1:SC1 |  | 900049
SR_M_A22_C121_124_21-00[high] ¦ SR_M_A20_C115_118_20-03[high] | M | COM | Information_Tech | SM 24 | SR_M | _A22_C121_124_ | 21-00 | high | 1U-HD LSA C4 | SR_M | _A20_C115_118_ | 20-03 | high | 1U-HD LSA C1 |  | S21-NET:LP1:SC4 |  | S20-NET:LP1:SC1 |  | 900050
SR_M_A22_C121_124_21-00[high] ¦ SR_M_A22_C121_124_21-00[high] | M | COM | Information_Tech | SM 2 | SR_M | _A22_C121_124_ | 21-00 | high | T2 SWITCH | SR_M | _A22_C121_124_ | 21-00 | high | T3 SWITCH |  | S21-NET:NSW2 |  | S21-NET:NSW1 |  | 900051
SR_M_A22_C121_124_21-00[high] ¦ SR_M_A24_C127_130_24-03[high] | M | COM | Information_Tech | SM 24 | SR_M | _A22_C121_124_ | 21-00 | high | 1U-HD LSB C1 | SR_M | _A24_C127_130_ | 24-03 | high | 1U-HD LSA C1 |  | S21-NET:LP2:SC1 |  | S24-NET:LP1:SC1 |  | 900052
SR_M_A22_C121_124_21-00[high] ¦ SR_M_A26_C133_136_26-03[high] | M | COM | Information_Tech | SM 24 | SR_M | _A22_C121_124_ | 21-00 | high | 1U-HD LSB C2 | SR_M | _A26_C133_136_ | 26-03 | high | 1U-HD LSA C1 |  | S21-NET:LP2:SC2 |  | S26-NET:LP1:SC1 |  | 900053
SR_M_A22_C121_124_21-00[high] ¦ SR_M_A28_C139_142_28-03[high] | M | COM | Information_Tech | SM 24 | SR_M | _A22_C121_124_ | 21-00 | high | 1U-HD LSB C3 | SR_M | _A28_C139_142_ | 28-03 | high | 1U-HD LSA C1 |  | S21-NET:LP2:SC3 |  | S28-NET:LP1:SC1 |  | 900054
SR_M_A22_C121_124_21-00[high] ¦ SR_M_A30_C145_148_30-03[high] | M | COM | Information_Tech | SM 24 | SR_M | _A22_C121_124_ | 21-00 | high | 1U-HD LSB C4 | SR_M | _A30_C145_148_ | 30-03 | high | 1U-HD LSA C1 |  | S21-NET:LP2:SC4 |  | S30-NET:LP1:SC1 |  | 900055
SR_M_A22_C121_124_21-00[high] ¦ SR_M_A32_C151_154_31-00[high] | M | COM | Information_Tech | SM 24 | SR_M | _A22_C121_124_ | 21-00 | high | 1U-HD LSC C1 | SR_M | _A32_C151_154_ | 31-00 | high | 1U-HD LSA C3 |  | S21-NET:LP3:SC1 |  | S31-NET:LP1:SC3 |  | 900056
SR_M_A22_C121_124_21-00[high] ¦ SR_M_A34_C157_160_34-03[high] | M | COM | Information_Tech | SM 24 | SR_M | _A22_C121_124_ | 21-00 | high | 1U-HD LSC C2 | SR_M | _A34_C157_160_ | 34-03 | high | 1U-HD LSA C1 |  | S21-NET:LP3:SC2 |  | S34-NET:LP1:SC1 |  | 900057
SR_M_A22_C121_124_21-00[high] ¦ SR_M_A36_C163_166_36-00[high] | M | COM | Information_Tech | SM 24 | SR_M | _A22_C121_124_ | 21-00 | high | 1U-HD LSC C3 | SR_M | _A36_C163_166_ | 36-00 | high | 1U-HD LSA C1 |  | S21-NET:LP3:SC3 |  | S36-NET:LP1:SC1 |  | 900058
SR_M_A32_C151_154_31-00[high] ¦ SR_M_A18_C109_112_18-03[high] | M | COM | Information_Tech | SM 24 | SR_M | _A32_C151_154_ | 31-00 | high | 1U-HD LSA C4 | SR_M | _A18_C109_112_ | 18-03 | high | 1U-HD LSA C2 |  | S31-NET:LP1:SC4 |  | S18-NET:LP1:SC2 |  | 900059
SR_M_A32_C151_154_31-00[high] ¦ SR_M_A20_C115_118_20-03[high] | M | COM | Information_Tech | SM 24 | SR_M | _A32_C151_154_ | 31-00 | high | 1U-HD LSB C1 | SR_M | _A20_C115_118_ | 20-03 | high | 1U-HD LSA C2 |  | S31-NET:LP2:SC1 |  | S20-NET:LP1:SC2 |  | 900060
SR_M_A32_C151_154_31-00[high] ¦ SR_M_A22_C121_124_21-00[high] | M | COM | Information_Tech | SM 24 | SR_M | _A32_C151_154_ | 31-00 | high | 1U-HD LSB C2 | SR_M | _A22_C121_124_ | 21-00 | high | 1U-HD-LSC C4 |  | S31-NET:LP2:SC2 |  | S21-NET:LP3:SC4 |  | 900061
SR_M_A32_C151_154_31-00[high] ¦ SR_M_A24_C127_130_24-03[high] | M | COM | Information_Tech | SM 24 | SR_M | _A32_C151_154_ | 31-00 | high | 1U-HD LSB C3 | SR_M | _A24_C127_130_ | 24-03 | high | 1U-HD LSA C2 |  | S31-NET:LP2:SC3 |  | S24-NET:LP1:SC2 |  | 900062
SR_M_A32_C151_154_31-00[high] ¦ SR_M_A26_C133_136_26-03[high] | M | COM | Information_Tech | SM 24 | SR_M | _A32_C151_154_ | 31-00 | high | 1U-HD LSB C4 | SR_M | _A26_C133_136_ | 26-03 | high | 1U-HD LSA C2 |  | S31-NET:LP2:SC4 |  | S26-NET:LP1:SC2 |  | 900063
SR_M_A32_C151_154_31-00[high] ¦ SR_M_A28_C139_142_28-03[high] | M | COM | Information_Tech | SM 24 | SR_M | _A32_C151_154_ | 31-00 | high | 1U-HD LSC C1 | SR_M | _A28_C139_142_ | 28-03 | high | 1U-HD LSA C2 |  | S31-NET:LP3:SC1 |  | S28-NET:LP1:SC2 |  | 900064
SR_M_A32_C151_154_31-00[high] ¦ SR_M_A30_C145_148_30-03[high] | M | COM | Information_Tech | SM 24 | SR_M | _A32_C151_154_ | 31-00 | high | 1U-HD LSC C2 | SR_M | _A30_C145_148_ | 30-03 | high | 1U-HD LSA C2 |  | S31-NET:LP3:SC2 |  | S30-NET:LP1:SC2 |  | 900065
SR_M_A32_C151_154_31-00[high] ¦ SR_M_A32_C151_154_31-00[mid] | M | COM | Information_Tech | SM 2 | SR_M | _A32_C151_154_ | 31-00 | high | T2 SWITCH | SR_M | _A32_C151_154_ | 31-00 | mid | T3 SWITCH |  | S31-NET:NSW2 |  | S31-NET:NSW1 |  | 900066
SR_M_A32_C151_154_31-00[high] ¦ SR_M_A34_C157_160_34-03[high] | M | COM | Information_Tech | SM 24 | SR_M | _A32_C151_154_ | 31-00 | high | 1U-HD LSC C3 | SR_M | _A34_C157_160_ | 34-03 | high | 1U-HD LSA C2 |  | S31-NET:LP3:SC3 |  | S34-NET:LP1:SC2 |  | 900067
SR_M_A32_C151_154_31-00[high] ¦ SR_M_A36_C163_166_36-00[high] | M | COM | Information_Tech | SM 24 | SR_M | _A32_C151_154_ | 31-00 | high | 1U-HD LSC C4 | SR_M | _A36_C163_166_ | 36-00 | high | 1U-HD LSA C2 |  | S31-NET:LP3:SC4 |  | S36-NET:LP1:SC2 |  | 900068
SR_M_A22_C121_124_21-00[high] ¦ SR_M_A32_C151_154_31-00[high] | M | COM | Information_Tech | SM 24 | SR_M | _A22_C121_124_ | 21-00 | high | 1U-HD LSD C1 | SR_M | _A32_C151_154_ | 31-00 | high | 1U-HD LSD C1 |  | S21-NET:LP4:SC1 |  | S31-NET:LP4:SC1 |  | 900069
SR_M_A02_C61_64_02-00[high] ¦ SR_M_A12_C91_94_11-00[high] | M | COM | Information_Tech | SM 24 | SR_M | _A02_C61_64_ | 02-00 | high | 1U-HD LSD C1 | SR_M | _A12_C91_94_ | 11-00 | high | 1U-HD LSD C1 |  | S02-NET:LP4:SC1 |  | S11-NET:LP4:SC1 |  | 900070

## CableTypes
Controls | Cryogenics_and_BLS | Diagnostics | Information_Tech | Magnetic_Devices | MOM_Mechanical | MOM_Vacuum | Power_Supplies | Radio_Frequency | Safety_Interlocks
NOTE: ID cables are in red
| Note: CY shielded, YY unshielded |  |  | NOTE: SCU cables are in orange |  |  | NOTE: TBD (unspecified cable)
Cat 5 | Cat 5 | 1/4" Heliax (FSJ-150) | Cat 6 | GSM Limits and Interlock Cable | Cat 5 | Televac (gauge type 1) | #14/2c (corrector) | 1/4" Heliax (FSJ1RN-50) | #20/20c (PSS SS and ACIS Front End)
Cat 5e | IE-Cabel 2x2x0,75 (#18/4c) | 3/8" Heliax | Cat 6a | GSM Linear Encoder Cable | C256A (grey) | Televac (gauge type 2) | #18/2c (Klixon) | 3/8" Heliax (LDF2RN-50) | #20/10c (PS1, PS2, LPPS, and ACIS SS)
Cat 6 | A/CY-Bus (150 Ohm Twinax) | 1/2" Heliax | LMR-195 | GSM Motor Power Cable | Belden 8761 | YR48343 (pump) | DLO 535 (pair) | 1/2" Heliax (LDF4RN-50) | #18/2c (FEEPS, SRV, BIV, and FEV)
Cat 6a | CY 8 x AWG23 (#23/8c) | 3/4" Heliax | LMR-400 | PS Limits and Interlock Cable | Belden 9431 | YR52954 (SR valve) | DLO 444 (pair) | 1/2" Heliax (FSJ4RK-50) | #12/3c (rad monitor power in LFMC)
M 1 | CY 2 x AWG20 (#20/2c) | #22/2c (Belden 9322) | MM 1 | PS Motor Power Cable | Belden 2464 | SCPSC30SC-01 | DLO 4/0 (pair) | #20/24pair (Dekoron TE317450-1) | #18/25c (ACIS BSS)
M 2 | CY 4 x AWG20 (#20/4c) | #22/3c (Belden 9770) | MM 2 | Resolver Feedback Cable | Fiber | Turbo Controller | DLO #2 (pair) | 0.75mm/12c (BergerLahr F19) | #18/10c (ACIS rad monitor)
M 4 | YY 4 x AWG20 (#20/4c) | LMR-200 | MM 4 | ILPS Linear Feedback Cable | TS#310801-00301 (special cable) | Roughing Pump (by manufacturer) | THHN 4/0 (green) | #20/8c (Belden 9421) | #18/6c (ACIS door switches)
M 6 | YY 4 x AWG15 (#15/4c) | RG-58 | MM 6 | Revolver Limits and Interlock Cable |  |  | RG-217 (kicker) | RG-142 (Belden 83242) | #18/4c (BIV and FEV)
M 8 | YY 3 x AWG15 (#15/3c) | RG-217 | MM 8 | #14/4c (motor) |  |  | RG-58 (or similar) | Optical fiber (K-P3-SMA-nnFT-Crimp)
M 12 | YY 3 x AWG8 (#8/3c) | RG-223 (Belden 9273) | MM 12 | Alpha 2244C |  |  | TC Type K (extension cable) | #8/3c (Carol P-7K-123033)
M 24 | YY 4 x MCM300 (300kcmil/4c) | YR48343 (Cherenkov) | MM 24 | Gurley (encoder) |  |  | Cat 6 (blue) | #20/16pair (PMC Corp 603-622-3500 KX)
M 48 |  | SiO2 (coaxial) | MM 48 | TC Type K (temperature) |  |  | #18/8c | #24-7c O/A Foil (Belden 9537 )
S 1 |  | HLS (TBD) | SM 1 | DLO777.7 (main power) |  |  | Multi-conductor signal (TBD) | #18/12 shielded pair (Deoron TE 43578-3)
S 2 |  |  | SM 2 | DLO535.3 (main power) |  |  | Optical Fiber (TBD)
S 4 |  |  | SM 4 | 4 AWG (SC corrector power)
S 6 |  |  | SM 6 | 14 AWG (integral corrector power)
S 8 |  |  | SM 8 | Belden 1412R (temperature)
S 12 |  |  | SM 12 | Belden 9768 (voltage and heaters)
S 24 |  |  | SM 24 | Belden 9507 (compressors)
S 48 |  |  | SM 48 | Belden 9505 (valve and LHe level)
MPO 24 (M 24 MPO-to-MPO) |  |  | Cat 6a (red) | Belden 9941 (LHe pressure)
RG316 (w/LEMO L00) |  |  |  | Alpha 1296C (turbo)
Helukabel JZ-602-CY (turbo)
Alpha 2404C (vacuum)
Belden 9222 (vacuum)
Belden 8451 (vacuum)

## CableSpecs
Technical group cable types | purpose | manufacturer | part number | alt part number | diameter | weight | conductors | insulation | jacket color | voltage rating | fire load | heat limit | bend radius | rad tolerance | link (URL) | image (URL) | total length | reel length | reel quantity | lead time | ordered | received
| NOTE: This field |  |  |  | NOTE: English | NOTE: English | [6 empty] | NOTE: English |  |  |  | Running tally | Running tally | Running tally | Expected time | empty (NO) | empty (NO)
| may range from a |  |  |  | units will likely | units will likely | [6 empty] | units will likely |  |  |  | of estimated | of minimum | of how many | in days for the | value (YES) | value (YES)
| common name of |  |  |  | be defined. | be defined. | [6 empty] | be defined. |  |  |  | total length | length per | reels of this | procurement
| the cable to more | [15 empty] | required for | reel for this | cable type to | of this cable | value can be | value can be
| specific device or |  |  |  | units: in (max) | units: lbs/kft |  |  |  | units: Vrms |  | units: °C | units: in (min) | units: Grey |  |  | this cable type | cable type | be procured |  | yes, a date, | yes, a date,
| port references. | [19 empty] | or any value | or any value
Controls | purpose | manufacturer | part number | alt part number | diameter | weight | conductors | insulation | jacket color | voltage rating | fire load | heat limit | bend radius | rad tolerance | link (URL) | image (URL) | total length | reel length | reel quantity | lead time | ordered | received
Cat 5
Cat 5e
Cat 6
Cat 6a
M 1
M 2
M 4
M 6
M 8
M 12
M 24 |  | CommScope | R-024-DS-5K-FSUBR | 760152413 | 0.33 | 38 | 24 |  | brown |  |  |  | 4.9 |  | https://www.anixter.com/en_us/products/R-024-DS-5K-FSUBR/COMMSCOPE-ENTERPRISE-SOLUTIONS/Indoor-Fiber-Optic-Cable/p/371-COMOM4-TBD-24BR | https://images.eanixter.com/viewex/PR65573V2.JPG
M 48
S 1
S 2
S 4
S 6
S 8
S 12
S 24 |  | CommScope | P-024-DS-8W-FSUYL | 760018630 | 0.335 | 47.0378 | 24 |  | yellow |  |  |  | 5 |  | https://www.commscope.com/globalassets/digizuite/126637-p360-760018630-external.pdf | https://www.commscope.com/globalassets/digizuite/24767-co-p-dssu-2-1-18-jpg.jpg
S 48 |  | CommScope | R-048-DS-8W-FSUYL | 760004473 | 0.63 | 142.5 | 48 |  | yellow |  |  |  | 9.4 |  | https://www.commscope.com/catalog/cables/product_details.aspx?id=19772 | https://www.commscope.com/catalog/imagesCache/0000006/t006_r20699_v-1.jpg
MPO 24 (M 24 MPO-to-MPO)
RG316 (w/LEMO L00)
Cryogenics_and_BLS | purpose | manufacturer | part number | alt part number | diameter | weight | conductors | insulation | jacket color | voltage rating | fire load | heat limit | bend radius | rad tolerance | link (URL) | image (URL) | total length | reel length | reel quantity | lead time | ordered | received
Cat 5
IE-Cabel 2x2x0,75 (#18/4c)
A/CY-Bus (150 Ohm Twinax)
CY 8 x AWG23 (#23/8c)
CY 2 x AWG20 (#20/2c)
CY 4 x AWG20 (#20/4c)
YY 4 x AWG20 (#20/4c)
YY 4 x AWG15 (#15/4c)
YY 3 x AWG15 (#15/3c)
YY 3 x AWG8 (#8/3c)
YY 4 x MCM300 (300kcmil/4c)
Diagnostics | purpose | manufacturer | part number | alt part number | diameter | weight | conductors | insulation | jacket color | voltage rating | fire load | heat limit | bend radius | rad tolerance | link (URL) | image (URL) | total length | reel length | reel quantity | lead time | ordered | received
1/4" Heliax (FSJ-150)
3/8" Heliax
1/2" Heliax
3/4" Heliax
#22/2c (Belden 9322)
#22/3c (Belden 9770)
LMR-200
RG-58
RG-217
RG-223 (Belden 9273)
YR48343 (Cherenkov)
SiO2 (coaxial)
HLS (TBD)
Information_Tech | purpose | manufacturer | part number | alt part number | diameter | weight | conductors | insulation | jacket color | voltage rating | fire load | heat limit | bend radius | rad tolerance | link (URL) | image (URL) | total length | reel length | reel quantity | lead time | ordered | received
Cat 6
Cat 6a
LMR-195 |  | cables r us
LMR-400 |  | acme cables
MM 1
MM 2
MM 4
MM 6
MM 8
MM 12
MM 24 |  | CommScope | R-024-DS-5K-FSUBR | 760152413 | 0.33 | 38 | 24 |  | brown |  |  |  | 4.9 |  | https://www.anixter.com/en_us/products/R-024-DS-5K-FSUBR/COMMSCOPE-ENTERPRISE-SOLUTIONS/Indoor-Fiber-Optic-Cable/p/371-COMOM4-TBD-24BR | https://images.eanixter.com/viewex/PR65573V2.JPG
MM 48
SM 1
SM 2
SM 4
SM 6
SM 8
SM 12
SM 24 |  | CommScope | P-024-DS-8W-FSUYL | 760018630 | 0.335 | 47.0378 | 24 |  | yellow |  |  |  | 5 |  | https://www.commscope.com/globalassets/digizuite/126637-p360-760018630-external.pdf | https://www.commscope.com/globalassets/digizuite/24767-co-p-dssu-2-1-18-jpg.jpg
SM 48 |  | CommScope | R-048-DS-8W-FSUYL | 760004473 | 0.63 | 142.5 | 48 |  | yellow |  |  |  | 9.4 |  | https://www.commscope.com/catalog/cables/product_details.aspx?id=19772 | https://www.commscope.com/catalog/imagesCache/0000006/t006_r20699_v-1.jpg
Cat 6a (red) |  | Commscope | Systimax 2071E Red
Magnetic_Devices | purpose | manufacturer | part number | alt part number | diameter | weight | conductors | insulation | jacket color | voltage rating | fire load | heat limit | bend radius | rad tolerance | link (URL) | image (URL) | total length | reel length | reel quantity | lead time | ordered | received
GSM Limits and Interlock Cable
GSM Linear Encoder Cable
GSM Motor Power Cable
PS Limits and Interlock Cable
PS Motor Power Cable
Resolver Feedback Cable
ILPS Linear Feedback Cable
Revolver Limits and Interlock Cable
#14/4c (motor)
Alpha 2244C
Gurley (encoder)
TC Type K (temperature)
DLO777.7 (main power)
DLO535.3 (main power)
4 AWG (SC corrector power)
14 AWG (integral corrector power)
Belden 1412R (temperature)
Belden 9768 (voltage and heaters)
Belden 9507 (compressors)
Belden 9505 (valve and LHe level)
Belden 9941 (LHe pressure)
Alpha 1296C (turbo)
Helukabel JZ-602-CY (turbo)
Alpha 2404C (vacuum)
Belden 9222 (vacuum)
Belden 8451 (vacuum)
MOM_Mechanical | purpose | manufacturer | part number | alt part number | diameter | weight | conductors | insulation | jacket color | voltage rating | fire load | heat limit | bend radius | rad tolerance | link (URL) | image (URL) | total length | reel length | reel quantity | lead time | ordered | received
Cat 5
C256A (grey)
Belden 8761
Belden 9431
Belden 2464
Fiber
TS#310801-00301 (special cable)
MOM_Vacuum | purpose | manufacturer | part number | alt part number | diameter | weight | conductors | insulation | jacket color | voltage rating | fire load | heat limit | bend radius | rad tolerance | link (URL) | image (URL) | total length | reel length | reel quantity | lead time | ordered | received
Televac (gauge type 1)
Televac (gauge type 2)
YR48343 (pump)
YR52954 (SR valve)
SCPSC30SC-01
Turbo Controller
Roughing Pump (by manufacturer)
Power_Supplies | purpose | manufacturer | part number | alt part number | diameter | weight | conductors | insulation | jacket color | voltage rating | fire load | heat limit | bend radius | rad tolerance | link (URL) | image (URL) | total length | reel length | reel quantity | lead time | ordered | received
#14/2c (corrector)
#18/2c (Klixon)
DLO 535 (pair)
DLO 444 (pair)
DLO 4/0 (pair)
DLO #2 (pair)
THHN 4/0 (green)
RG-217 (kicker)
RG-58 (or similar)
TC Type K (extension cable)
Cat 6 (blue)
#18/8c
Multi-conductor signal (TBD)
Optical Fiber (TBD)
Radio_Frequency | purpose | manufacturer | part number | alt part number | diameter | weight | conductors | insulation | jacket color | voltage rating | fire load | heat limit | bend radius | rad tolerance | link (URL) | image (URL) | total length | reel length | reel quantity | lead time | ordered | received
1/4" Heliax (FSJ1RN-50)
3/8" Heliax (LDF2RN-50)
1/2" Heliax (LDF4RN-50)
1/2" Heliax (FSJ4RK-50)
#20/24pair (Dekoron TE317450-1)
0.75mm/12c (BergerLahr F19)
#20/8c (Belden 9421)
RG-142 (Belden 83242)
Optical fiber (K-P3-SMA-nnFT-Crimp)
#8/3c (Carol P-7K-123033)
#20/16pair (PMC Corp 603-622-3500 KX)
#24-7c O/A Foil (Belden 9537 )
#18/12 shielded pair (Deoron TE 43578-3)
Safety_Interlocks | purpose | manufacturer | part number | alt part number | diameter | weight | conductors | insulation | jacket color | voltage rating | fire load | heat limit | bend radius | rad tolerance | link (URL) | image (URL) | total length | reel length | reel quantity | lead time | ordered | received
#20/20c (PSS SS and ACIS Front End) |  |  | EPD-RWC-22367
#20/10c (PS1, PS2, LPPS, and ACIS SS) |  |  | 44A1101-20-A048-9
#18/2c (FEEPS, SRV, BIV, and FEV) |  |  | 44A1121-18-0/9-9-US
#12/3c (rad monitor power in LFMC)
#18/25c (ACIS BSS) |  | Alpha Wire | 5170/25C SL005 |  | 0.636 | 267.6 | 25 | PVC | beige/gray | 300 |  |  | 6.36 |  | http://www.alphawire.com/Home/Products/Cable/Xtra-Guard-Performance-Cable/Xtra-Guard-1/5170_25C | http://www.alphawire.com/~/media/Images/ProductPictures/WIREC_pg35_text.jpg?dmc=0&mw=296&w=296
#18/10c (ACIS rad monitor) |  | Alpha Wire | 25170 |  | 0.428 | 222 | 10 | PE | yellow | 300 |  |  | 4.28 |  | http://www.alphawire.com/Home/Products/Cable/Xtra-Guard-Performance-Cable/Xtra-Guard-2/25170 | http://www.alphawire.com/~/media/Xtra-Guard/XG%202/25154.jpg?dmc=0&mw=296&w=296
#18/6c (ACIS door switches) |  | Alpha Wire | 5166C |  | 0.335 | 80.36 | 6 | PVC | slate [gray] | 300 |  |  | 3.35 |  | http://www.alphawire.com/Home/Products/Cable/Xtra-Guard-Performance-Cable/Xtra-Guard-1/5166C | http://www.alphawire.com/~/media/Images/ProductPictures/WIREC_pg35_text.jpg?dmc=0&mw=296&w=296
#18/4c (BIV and FEV)

## SR_Mezzanine
Location | SR_M | _A01_C58_61_ | _A02_C61_64_ | _A03_C64_67_ | _A04_C67_70_ | _A05_C70_73_ | _A06_C73_76_ | _A07_C76_79_ | _A08_C79_82_ | _A09_C82_85_ | _A10_C85_88_ | _A11_C88_91_ | _A12_C91_94_ | _A13_C94_97_ | _A14_C97_100_ | _A15_C100_103_ | _A16_C103_106_ | _A17_C106_109_ | _A18_C109_112_ | _A19_C112_115_ | _A20_C115_118_ | _A21_C118_121_ | _A22_C121_124_ | _A23_C124_127_ | _A24_C127_130_ | _A25_C130_133_ | _A26_C133_136_ | _A27_C136_139_ | _A28_C139_142_ | _A29_C142_145_ | _A30_C145_148_ | _A31_C148_151_ | _A32_C151_154_ | _A33_C154_157_ | _A34_C157_160_ | _A35_C160_163_ | _A36_C163_166_ | _A37_C166_169_ | _A38_C169_52_ | _A39_C52_55_ | _A40_C55_58_
SR_M | _A01_C58_61_ | 01-01 | 01-02 | 02-BM-AR-RR01 | 03-02 | 04-BM-AR-RR01 | 05-02 | 06-BM-AR-RR01 | 07-02 | 08-BM-AR-RR01 | 09-02 | 10-BM-AR-RR02 | 11-00 | 12-BM-AR-RR01 | 13-02 | 14-BM-AR-RR01 | 15-02 | 16-BM-AR-RR01 | 17-02 | 18-BM-AR-RR01 | 19-02 | 20-BM-AR-RR01 | 21-00 | 22-BM-AR-RR01 | 23-02 | 24-BM-AR-RR01 | 25-02 | 26-BM-AR-RR01 | 27-02 | 28-BM-AR-RR01 (missing) | 29-02 | 30-BM-AR-RR01 | 31-00 | 32-BM-AR-RR01 | 33-02 | 34-BM-AR-RR01 | 35-BM-AR-RR01 | 36-ID-AR-RR00 | 37-ID-AR-RR00 | S38IK1 | 39-02
SR_R | _A02_C61_64_ | 40-ID-AR-RR00 | 01-03 | 02-BM-AR-RR02 | 03-03 | 04-BM-AR-RR02 | 05-03 | 06-BM-AR-RR02 | 07-03 | 08-BM-AR-RR02 | 09-03 | 10-BM-AR-RR03 | 11-02 | 12-BM-AR-RR02 | 13-03 | 14-BM-AR-RR02 | 15-03 | 16-BM-AR-RR02 | 17-03 | 18-BM-AR-RR02 | 19-03 | 20-BM-AR-RR02 | "5010" (no nameplate) | 22-BM-AR-RR02 | 23-03 | 24-BM-AR-RR02 | 25-03 | 26-BM-AR-RR02 | 27-03 | 28-BM-AR-RR02 (missing) | 29-03 | 30-BM-AR-RR02 | 31-02 | 32-BM-AR-RR02 | 33-03 | 34-BM-AR-RR02 | 35-BM-AR-RR02 | 37-00 | 38-00 | 38-ID-AR-RR00 | 39-03
SR_T | _A03_C64_67_ | PS-SR-S01-CAB1 | 01-04 | 02-BM-AR-RR03 | 03-04 | 04-BM-AR-RR03 | 05-04 | 06-BM-AR-RR03 | 07-04 | 08-BM-AR-RR03 | 09-04 | 10-BM-AR-RR04 | 11-03 | 12-BM-AR-RR03 | 13-04 | 14-BM-AR-RR03 | 15-04 | 16-BM-AR-RR03 | 17-04 | 18-BM-AR-RR03 | 19-04 | 20-BM-AR-RR03 | 21-02 | 22-BM-AR-RR03 | 23-04 | 24-BM-AR-RR03 | 25-04 | 26-BM-AR-RR03 | 27-04 | 28-BM-AR-RR03 (missing) | 29-04 | 30-BM-AR-RR03 | 31-03 | 32-BM-AR-RR03 | 33-04 | 34-BM-AR-RR03 | 35-BM-AR-RR03 | 37-01 | 38-01 | 39-01 | 39-04
SR_U | _A04_C67_70_ | PS-SR-S01-CAB1A | 01-BM-AR-RR01 | 02-BM-AR-RR04 | 03-BM-AR-RR01 | 04-BM-AR-RR04 | 05-BM-AR-RR01 | 06-BM-AR-RR04 | 07-BM-AR-RR01 | 08-BM-AR-RR04 | 09-BM-AR-RR01 | 10-ID-AR-RR00 | 11-04 | 12-BM-AR-RR04 | 13-BM-AR-RR01 | 14-BM-AR-RR04 | 15-BM-AR-RR01 | 16-BM-AR-RR04 | 17-BM-AR-RR01 | 18-BM-AR-RR04 | 19-BM-AR-RR01 | 20-BM-AR-RR04 | 21-03 | 22-BM-AR-RR04 | 23-BM-AR-RR01 | 24-BM-AR-RR04 | 25-BM-AR-RR01 (missing) | 26-BM-AR-RR04 | 27-BM-AR-RR01 (missing) | 28-BM-AR-RR04 (missing) | 29-BM-AR-RR01 (missing) | 30-BM-AR-RR04 | 31-04 | 32-BM-AR-RR04 | 33-BM-AR-RR01 | 34-BM-AR-RR04 | 35-BM-AR-RR04 (missing) | 37-02 | 38-02 | PS-SR-S39-CAB1 | 39-ID-AR-RR00
| _A05_C70_73_ | PS-SR-S01-CAB2 | 01-BM-AR-RR02 | 02-ID-AR-RR00 | 03-BM-AR-RR02 | 04-CPU-CAB1 | 05-BM-AR-RR02 | 06-ID-AR-RR00 | 07-BM-AR-RR02 | 08-ID-AR-RR00 | 09-BM-AR-RR02 | 10-ID-AR-RR03 | 11-BM-AR-RR01 | 12-ID-AR-RR00 | 13-BM-AR-RR02 | 14-ID-AR-RR00 | 15-BM-AR-RR02 | 16-ID-AR-RR00 | 17-BM-AR-RR02 | 18-ID-AR-RR00 | 19-BM-AR-RR02 | 20-ID-AR-RR00 | 21-04 | 22-ID-AR-RR00 | 23-BM-AR-RR02 | 24-ID-AR-RR00 | 25-BM-AR-RR02 (missing) | 26-ID-AR-RR00 | 27-BM-AR-RR02 (missing) | 28-ID-AR-RR00 | 29-BM-AR-RR02 (missing) | 30-ID-AR-RR00 | 31-05 | 32-ID-AR-RR00 | 33-BM-AR-RR02 | 34-ID-AR-RR00 | 35-BM-AR-RR05 | 37-03 | 38-03 | PS-SR-S39-CAB1A | 40-00
| _A06_C73_76_ | PS-SR-S01-CAB2A | 01-BM-AR-RR03 | 02-ID-AR-RR03 | 03-BM-AR-RR03 | 04-CPU-CAB2 | 05-BM-AR-RR03 | 06-ID-AR-RR03 | 07-BM-AR-RR03 | 08-ID-AR-RR03 | 09-BM-AR-RR03 | 10-ID-AR-RR04 | 11-BM-AR-RR02 | 12-ID-AR-RR03 | 13-BM-AR-RR03 | 14-ID-AR-RR03 | 15-BM-AR-RR03 | 16-ID-AR-RR03 | 17-BM-AR-RR03 | 18-ID-AR-RR03 | 19-BM-AR-RR03 | 20-ID-AR-RR03 | 21-BM-AR-RR01 | 22-ID-AR-RR03 | 23-BM-AR-RR03 | 24-ID-AR-RR03 | 25-BM-AR-RR03 (missing) | 26-ID-AR-RR03 | 27-BM-AR-RR03 (missing) | 28-ID-AR-RR03 | 29-BM-AR-RR03 (missing) | 30-ID-AR-RR03 | 31-BM-AR-RR01 | 32-ID-AR-RR03 | 33-BM-AR-RR03 | 34-ID-AR-RR03 | 35-BM-AR-RR06 | 37-04 | 38-04 | PS-SR-S39-CAB2 | 40-01
| _A07_C76_79_ | PS-SR-S01-CAB3 | 01-BM-AR-RR04 | 02-ID-AR-RR04 | 03-BM-AR-RR04 | 04-CPU-CAB2A | 05-BM-AR-RR04 | 06-ID-AR-RR04 | 07-BM-AR-RR04 | 08-ID-AR-RR04 | 09-BM-AR-RR04 | 10-ID-AR-RR05 | 11-BM-AR-RR03 | 12-ID-AR-RR04 | 13-BM-AR-RR04 | 14-ID-AR-RR04 | 15-BM-AR-RR04 | 16-ID-AR-RR04 | 17-BM-AR-RR04 | 18-ID-AR-RR04 | 19-BM-AR-RR04 | 20-ID-AR-RR04 | 21-BM-AR-RR02 | 22-ID-AR-RR04 | 23-BM-AR-RR04 | 24-ID-AR-RR04 | 25-BM-AR-RR04 (missing) | 26-ID-AR-RR04 | 27-BM-AR-RR04 (missing) | 28-ID-AR-RR04 | 29-BM-AR-RR04 (missing) | 30-ID-AR-RR04 | 31-BM-AR-RR02 | 32-ID-AR-RR04 | 33-BM-AR-RR04 | 34-ID-AR-RR04 | 35-BM-AR-RR10 | 37-05 | PS-SR-S38-CAB1 | PS-SR-S39-CAB2A | 40-02
| _A08_C79_82_ | PS-SR-S01-CAB3A | 01-ID-AR-RR00 | 02-ID-AR-RR05 | 03-ID-AR-RR00 | 04-CPU-CAB3 | 05-ID-AR-RR00 | 06-ID-AR-RR05 | 07-ID-AR-RR00 | 08-ID-AR-RR05 | 09-ID-AR-RR00 | 10-ID-AR-RR06 | 11-BM-AR-RR04 | 12-ID-AR-RR05 | 13-ID-AR-RR00 | 14-ID-AR-RR05 | 15-ID-AR-RR00 | 16-ID-AR-RR05 | 17-ID-AR-RR00 | 18-ID-AR-RR05 | 19-ID-AR-RR00 | 20-ID-AR-RR05 | 21-BM-AR-RR03 | 22-ID-AR-RR05 | 23-ID-AR-RR00 | 24-ID-AR-RR05 | 25-ID-AR-RR00 | 26-ID-AR-RR05 | 27-ID-AR-RR00 | 28-ID-AR-RR05 | 29-ID-AR-RR00 | 30-ID-AR-RR05 | 31-BM-AR-RR03 | 32-ID-AR-RR05 | 33-ID-AR-RR00 | 34-ID-AR-RR05 | 35-BM-AR-RR11 | PS-SR-S37-CAB1 | PS-SR-S38-CAB1A | PS-SR-S39-CAB3 | 40-03
| _A09_C82_85_ | PS-SR-S01-CAB4 | 01-ID-AR-RR01 | 02-ID-AR-RR06 | 03-ID-AR-RR03 | 04-CPU-CAB3A | 05-ID-AR-RR03 | 06-ID-AR-RR06 | 07-ID-AR-RR03 | 08-ID-AR-RR06 | 09-ID-AR-RR03 | 11-01 | 11-ID-AR-RR00 | 12-ID-AR-RR06 | 13-ID-AR-RR03 | 14-ID-AR-RR06 | 15-ID-AR-RR03 | 16-ID-AR-RR06 | 17-ID-AR-RR03 | 18-ID-AR-RR06 | 19-ID-AR-RR03 | 20-ID-AR-RR06 | 21-BM-AR-RR04 | 22-ID-AR-RR06 | 23-ID-AR-RR03 | 24-ID-AR-RR06 | 25-ID-AR-RR03 | 26-ID-AR-RR06 | 27-ID-AR-RR03 | 28-ID-AR-RR06 | 29-ID-AR-RR03 | 30-ID-AR-RR06 | 31-BM-AR-RR04 | 32-ID-AR-RR06 | 33-ID-AR-RR03 | 34-ID-AR-RR06 | 35-ID-AR-RR00 | PS-SR-S37-CAB1A | PS-SR-S38-CAB2 | PS-SR-S39-CAB3A | 40-04
| _A10_C85_88_ | PS-SR-S01-CAB4A | 01-ID-AR-RR02 | 03-01 | 03-ID-AR-RR04 | 04-ID-AR-RR00 | 05-ID-AR-RR04 | 07-01 | 07-ID-AR-RR04 | 09-01 | 09-ID-AR-RR04 | 11-ID-AR-RR01 | 11-ID-AR-RR03 | 13-01 | 13-ID-AR-RR04 | 15-01 | 15-ID-AR-RR04 | 17-01 | 17-ID-AR-RR04 | 19-01 | 19-ID-AR-RR04 | 21-01 | 21-ID-AR-RR00 | 23-01 | 23-ID-AR-RR04 | 25-01 | 25-ID-AR-RR04 | 27-01 | 27-ID-AR-RR04 | 29-01 | 29-ID-AR-RR04 | 31-01 | 31-ID-AR-RR00 | 33-01 | 33-ID-AR-RR04 | 35-01 | 35-ID-AR-RR03 | PS-SR-S37-CAB2 | PS-SR-S38-CAB2A | PS-SR-S39-CAB4 | PS-SR-S40-CAB1
| _A11_C88_91_ | PS-SR-S01-CAB5 | 01-ID-AR-RR03 | 03-ID-AR-RR01 | 03-ID-AR-RR05 | 04-ID-AR-RR03 | 05-ID-AR-RR05 | 07-ID-AR-RR01 | 07-ID-AR-RR05 | 09-ID-AR-RR01 | 09-ID-AR-RR05 | 11-ID-AR-RR02 | 11-ID-AR-RR04 | 13-ID-A (FOE) | 13-ID-AR-RR05 | 15-ID-AR-RR01 | 15-ID-AR-RR05 | 17-ID-AR-RR01 | 17-ID-AR-RR05 | 19-ID-AR-RR01 | 19-ID-AR-RR05 | 21-ID-AR-RR01 | 21-ID-AR-RR03 | 23-ID-AR-RR01 | 23-ID-AR-RR05 | 25-ID-AR-RR01 | 25-ID-AR-RR05 | 27-ID-AR-RR01 | 27-ID-AR-RR05 | 29-ID-AR-RR01 | 29-ID-AR-RR05 | 31-ID-AR-RR01 | 31-ID-AR-RR03 | 33-ID-AR-RR01 | 33-ID-AR-RR05 | 35-02 | 35-ID-AR-RR03-A | PS-SR-S37-CAB2A | PS-SR-S38-CAB3 | PS-SR-S39-CAB4A | PS-SR-S40-CAB1A
| _A12_C91_94_ | PS-SR-S01-CAB5A | 01-ID-AR-RR04 | 03-ID-AR-RR02 | 03-ID-AR-RR06 | 04-ID-AR-RR04 | 05-ID-AR-RR06 | 07-ID-AR-RR02 | 07-ID-AR-RR06 | 09-ID-AR-RR02 | 09-ID-AR-RR06 | ACIS Door B | 11-ID-AR-RR05 | 13-ID-AR-RR01 | 13-ID-AR-RR06 | 15-ID-AR-RR02 | 15-ID-AR-RR06 | 17-ID-AR-RR02 | 17-ID-AR-RR06 | 19-ID-AR-RR02 | 19-ID-AR-RR06 | 21-ID-AR-RR02 | 21-ID-AR-RR04 | 23-ID-AR-RR02 | 23-ID-AR-RR06 | 25-ID-AR-RR02 | 25-ID-AR-RR06 | 27-ID-AR-RR02 | 27-ID-AR-RR06 | 29-ID-AR-RR02 | 29-ID-AR-RR06 | 31-ID-AR-RR02 | 31-ID-AR-RR04 | 33-ID-AR-RR02 | 33-ID-AR-RR06 | 35-03 | 35-ID-AR-RR04 | PS-SR-S37-CAB3 | PS-SR-S38-CAB3A | PS-SR-S39-CAB5 | PS-SR-S40-CAB2
| _A13_C94_97_ | PS-SR-T1-40&1 | 01-ID-AR-RR05 | 03-SRTUNE | 04-01 | 04-ID-AR-RR05 | 06-01 | PS-SR-S07-CAB1 | 08-01 | PS-SR-S09-CAB1 | 10-01 | PS-SR-S11-CAB1 | 11-ID-AR-RR06 | 13-ID-AR-RR02 | 14-01 | PS-SR-S15-CAB1 | 16-01 | PS-SR-S17-CAB1 | 18-01 | PS-SR-S19-CAB1 | 20-01 | PS-SR-S21-CAB1 | 21-ID-AR-RR05 | PS-SR-S23-CAB1 | 24-01 | ACIS Door D | 26-01 | PS-SR-S27-CAB1 | 28-01 | PS-SR-S29-CAB1 | 30-01 | ACIS Door E | 31-ID-AR-RR05 | PS-SR-S33-CAB1 | 34-01 | 35-04 | 35-ID-AR-RR05 | PS-SR-S37-CAB3A | PS-SR-S38-CAB4 | PS-SR-S39-CAB5A | PS-SR-S40-CAB2A
| _A14_C97_100_ | PS-SR-T2-40&1 | 01-ID-AR-RR06 | ACIS Door-A | 04-02 | 04-ID-AR-RR06 | 06-02 | PS-SR-S07-CAB1A | 08-02 | PS-SR-S09-CAB1A | 10-02 | PS-SR-S11-CAB1A | 11-ID-SR-EMW-RR01 | PS-SR-S13-CAB1 | 14-02 | PS-SR-S15-CAB1A | 16-02 | PS-SR-S17-CAB1A | 18-02 | PS-SR-S19-CAB1A | 20-02 | PS-SR-S21-CAB1A | 21-ID-AR-RR06 | PS-SR-S23-CAB1A | 24-02 | PS-SR-S25-CAB1 | 26-02 | PS-SR-S27-CAB1A | 28-02 | PS-SR-S29-CAB1A | 30-02 | PS-SR-S31-CAB1 | 31-ID-AR-RR06 | PS-SR-S33-CAB1A | 34-02 | 35-ID-AR-RR01 | 35-ID-AR-RR06 | PS-SR-S37-CAB4 | PS-SR-S38-CAB4A | PS-SR-T1-38&39 | PS-SR-S40-CAB3
| _A15_C100_103_ | PS-SR-T4-40&1 | 02-00 | DG-RR-03-05 | 04-03 | 05-01 | 06-03 | PS-SR-S07-CAB2 | 08-03 | PS-SR-S09-CAB2 | 10-03 | PS-SR-S11-CAB2 | 11-ID-SR-EMW-RR02 | PS-SR-S13-CAB1A | 14-03 | PS-SR-S15-CAB2 | 16-03 | PS-SR-S17-CAB2 | 18-03 | PS-SR-S19-CAB2 | 20-03 | PS-SR-S21-CAB2 | 22-01 | PS-SR-S23-CAB2 | 24-03 | PS-SR-S25-CAB1A | 26-03 | PS-SR-S27-CAB2 | 28-03 | PS-SR-S29-CAB2 | 30-03 | PS-SR-S31-CAB1A | 32-01 | PS-SR-S33-CAB2 | 34-03 | 35-ID-AR-RR02 | 35-ID-AR-RR07 | PS-SR-S37-CAB4A | PS-SR-S38-CAB5 | PS-SR-T2-38&39 | PS-SR-S40-CAB3A
| _A16_C103_106_ | RF1 RACK 11 | 02-01 | PS-SR-S03-CAB1 | 04-04 | 05-ID-A (FOE) | 06-04 | PS-SR-S07-CAB2A | 08-04 | PS-SR-S09-CAB2A | 10-04 | PS-SR-S11-CAB2A | 11-ID-SR-EMW-RR03 | PS-SR-S13-CAB2 | 14-04 | PS-SR-S15-CAB2A | 16-04 | PS-SR-S17-CAB2A | 18-04 | PS-SR-S19-CAB2A | 20-04 | PS-SR-S21-CAB2A | 22-02 | PS-SR-S23-CAB2A | 24-04 | PS-SR-S25-CAB2 | 26-04 | PS-SR-S27-CAB2A | 28-04 | PS-SR-S29-CAB2A | 30-04 | PS-SR-S31-CAB2 | 32-02 | PS-SR-S33-CAB2A | 34-04 | PS-SR-S35-CAB1 | 35-ID-AR-RR08 | PS-SR-S37-CAB5 | PS-SR-S38-CAB5A | RF4 Rack 11 | PS-SR-S40-CAB4
| _A17_C106_109_ | RF1 RACK 12 | 02-02 | PS-SR-S03-CAB1A | 04-05 | 05-ID-AR-RR01 | 06-ID-AR-RR01 | PS-SR-S07-CAB3 | 08-ID-AR-RR01 | PS-SR-S09-CAB3 | 10-BM-AR-RR01 | PS-SR-S11-CAB3 | 12-01 | PS-SR-S13-CAB2A | 14-ID-AR-RR01 | PS-SR-S15-CAB3 | 16-ID-A (FOE) | PS-SR-S17-CAB3 | 18-ID-AR-RR01 | PS-SR-S19-CAB3 | 20-ID-AR-RR01 | PS-SR-S21-CAB3 | 22-03 | PS-SR-S23-CAB3 | 24-ID-AR-RR01 | PS-SR-S25-CAB2A | 26-ID-AR-RR01 | PS-SR-S27-CAB3 | 28-ID-AR-RR01 | PS-SR-S29-CAB3 | 30-ID-AR-RR01 | PS-SR-S31-CAB2A | 32-03 | PS-SR-S33-CAB3 | 34-ID-AR-RR01 | PS-SR-S35-CAB1A | 35-ID-AR-RR09 | PS-SR-S37-CAB5A | PS-SR-T3-38&39 | RF4 Rack 12 | PS-SR-S40-CAB4A
| _A18_C109_112_ | S40-RF-VAC-TABLE | 02-03 | PS-SR-S03-CAB2 | 04-06 | 05-ID-AR-RR02 | 06-ID-AR-RR02 | PS-SR-S07-CAB3A | 08-ID-AR-RR02 | PS-SR-S09-CAB3A | 10-ID-AR-RR01 | PS-SR-S11-CAB3A | 12-02 | PS-SR-S13-CAB3 | 14-ID-AR-RR02 | PS-SR-S15-CAB3A | 16-ID-AR-RR01 | PS-SR-S17-CAB3A | 18-ID-AR-RR02 | PS-SR-S19-CAB3A | 20-ID-AR-RR02 | PS-SR-S21-CAB3A | 22-04 | PS-SR-S23-CAB3A | 24-ID-AR-RR02 | PS-SR-S25-CAB3 | 26-ID-AR-RR02 | PS-SR-S27-CAB3A | 28-ID-AR-RR02 | PS-SR-S29-CAB3A | 30-ID-AR-RR02 | PS-SR-S31-CAB3 | 32-04 | PS-SR-S33-CAB3A | 34-ID-AR-RR02 | PS-SR-S35-CAB2 | 36-00 | PS-SR-T1-36&37 | PS-SR-T4-38&39 | S38-ACIS-Enclosure | PS-SR-S40-CAB5
| _A19_C112_115_ | S40-ACIS-Enclosure | 02-04 | PS-SR-S03-CAB2A | 04-ID-AR-RR01 | PS-SR-S05-CAB1 | DG-RR-06-05 | PS-SR-S07-CAB4 | PS-SR-S08-CAB1 | PS-SR-S09-CAB4 | 10-ID-AR-RR02 | PS-SR-S11-CAB4 | 12-03 | PS-SR-S13-CAB3A | PS-SR-S14-CAB1 | PS-SR-S15-CAB4 | 16-ID-AR-RR02 | PS-SR-S17-CAB4 | ACIS Door C | PS-SR-S19-CAB4 | PS-SR-S20-CAB1 | PS-SR-S21-CAB4 | 22-ID-AR-RR01 | PS-SR-S23-CAB4 | PS-SR-S24-CAB1 | PS-SR-S25-CAB3A | PS-SR-S26-CAB1 | PS-SR-S27-CAB4 | PS-SR-S28-CAB1 | PS-SR-S29-CAB4 | PS-SR-S30-CAB1 | PS-SR-S31-CAB3A | 32-ID-AR-RR01 | PS-SR-S33-CAB4 | PS-SR-S34-CAB1 | PS-SR-S35-CAB2A | 36-01 | PS-SR-T2-36&37 | RF3 Rack 11 | SR-RR 38&39 | PS-SR-S40-CAB5A
| _A20_C115_118_ | SR-RR 40&01 | 02-ID-AR-RR01 | PS-SR-S03-CAB3 | 04-ID-AR-RR02 | PS-SR-S05-CAB1A | DG-RR-06-06 | PS-SR-S07-CAB4A | PS-SR-S08-CAB1A | PS-SR-S09-CAB4A | PS-SR-S10-CAB1 | PS-SR-S11-CAB4A | 12-04 | PS-SR-S13-CAB4 | PS-SR-S14-CAB1A | PS-SR-S15-CAB4A | PS-SR-S16-CAB1 | PS-SR-S17-CAB4A | PS-SR-S18-CAB1 | PS-SR-S19-CAB4A | PS-SR-S20-CAB1A | PS-SR-S21-CAB4A | 22-ID-AR-RR02 | PS-SR-S23-CAB4A | PS-SR-S24-CAB1A | PS-SR-S25-CAB4 | PS-SR-S26-CAB1A | PS-SR-S27-CAB4A | PS-SR-S28-CAB1A | PS-SR-S29-CAB4A | PS-SR-S30-CAB1A | PS-SR-S31-CAB4 | 32-ID-AR-RR02 | PS-SR-S33-CAB4A | PS-SR-S34-CAB1A | PS-SR-S35-CAB3 | 36-02 | RF2 Rack 11 | RF3 Rack 12 |  | PS-SR-T3-40&01
| _A21_C118_121_ |  | 02-ID-AR-RR02 | PS-SR-S03-CAB3A | PS-SR-S04-CAB1 | PS-SR-S05-CAB2 | GSA RACK 2 | PS-SR-S07-CAB5 | PS-SR-S08-CAB2 | PS-SR-S09-CAB5 | PS-SR-S10-CAB1A | PS-SR-S11-CAB5 | 12-ID-AR-RR01 | PS-SR-S13-CAB4A | PS-SR-S14-CAB2 | PS-SR-S15-CAB5 | PS-SR-S16-CAB1A | PS-SR-S17-CAB5 | PS-SR-S18-CAB1A | PS-SR-S19-CAB5 | PS-SR-S20-CAB2 | PS-SR-S21-CAB5 | PS-SR-S22-CAB1 | PS-SR-S23-CAB5 | PS-SR-S24-CAB2 | PS-SR-S25-CAB4A | PS-SR-S26-CAB2 | PS-SR-S27-CAB5 | PS-SR-S28-CAB2 | PS-SR-S29-CAB5 | PS-SR-S30-CAB2 | PS-SR-S31-CAB4A | PS-SR-S32-CAB1 | PS-SR-S33-CAB5 | PS-SR-S34-CAB2 | PS-SR-S35-CAB3A | 36-03 | RF2 Rack 12 | S37-RF-VAC-TABLE |  | RR-SR-INJ1
| _A22_C121_124_ |  | DG-RR-02-05 | PS-SR-S03-CAB4 | PS-SR-S04-CAB1A | PS-SR-S05-CAB2A | PS-SR-S06-CAB1 | PS-SR-S07-CAB5A | PS-SR-S08-CAB2A | PS-SR-S09-CAB5A | PS-SR-S10-CAB2 | PS-SR-S11-CAB5A | 12-ID-AR-RR02 | PS-SR-S13-CAB5 | PS-SR-S14-CAB2A | PS-SR-S15-CAB5A | PS-SR-S16-CAB2 | PS-SR-S17-CAB5A | PS-SR-S18-CAB2 | PS-SR-S19-CAB5A | PS-SR-S20-CAB2A | PS-SR-S21-CAB5A | PS-SR-S22-CAB1A | PS-SR-S23-CAB5A | PS-SR-S24-CAB2A | PS-SR-S25-CAB5 | PS-SR-S26-CAB2A | PS-SR-S27-CAB5A | PS-SR-S28-CAB2A | PS-SR-S29-CAB5A | PS-SR-S30-CAB2A | PS-SR-S31-CAB5 | PS-SR-S32-CAB1A | PS-SR-S33-CAB5A | PS-SR-S34-CAB2A | PS-SR-S35-CAB4 | 36-04 | S36-ACIS-Enclosure | S37-ACIS-Enclosure |  | S39-IK2
| _A23_C124_127_ |  | DG-RR-02-06 | PS-SR-S03-CAB4A | PS-SR-S04-CAB2 | PS-SR-S05-CAB3 | PS-SR-S06-CAB1A | PS-SR-T1-6&7 | PS-SR-S08-CAB3 | PS-SR-T1-8&9 | PS-SR-S10-CAB2A | PS-SR-T1-10&11 | PS-SR-S12-CAB1 | PS-SR-S13-CAB5A | PS-SR-S14-CAB3 | PS-SR-T1-14&15 | PS-SR-S16-CAB2A | PS-SR-T1-16&17 | PS-SR-S18-CAB2A | PS-SR-T1-18&19 | PS-SR-S20-CAB3 | PS-SR-T1-20&21 | PS-SR-S22-CAB2 | PS-SR-T1-22&23 | PS-SR-S24-CAB3 | PS-SR-S25-CAB5A | PS-SR-S26-CAB3 | PS-SR-T1-26&27 | PS-SR-S28-CAB3 | PS-SR-T1-28&29 | PS-SR-S30-CAB3 | PS-SR-S31-CAB5A | PS-SR-S32-CAB2 | PS-SR-T1-32&33 | PS-SR-S34-CAB3 | PS-SR-S35-CAB4A | DGRR 35-05 | S36-PING | S38-RF-VAC-TABLE |  | S39-IK3
| _A24_C127_130_ |  | PS-SR-S02-CAB1 | PS-SR-S03-CAB5 | PS-SR-S04-CAB2A | PS-SR-S05-CAB3A | PS-SR-S06-CAB2 | PS-SR-T2-6&7 | PS-SR-S08-CAB3A | PS-SR-T2-8&9 | PS-SR-S10-CAB3 | PS-SR-T2-10&11 | PS-SR-S12-CAB1A | PS-SR-T1-12&13 | PS-SR-S14-CAB3A | PS-SR-T2-14&15 | PS-SR-S16-CAB3 | PS-SR-T2-16&17 | PS-SR-S18-CAB3 | PS-SR-T2-18&19 | PS-SR-S20-CAB3A | PS-SR-T2-20&21 | PS-SR-S22-CAB2A | PS-SR-T2-22&23 | PS-SR-S24-CAB3A | PS-SR-T1-24&25 | PS-SR-S26-CAB3A | PS-SR-T2-26&27 | PS-SR-S28-CAB3A | PS-SR-T2-28&29 | PS-SR-S30-CAB3A | PS-SR-T1-30&31 | PS-SR-S32-CAB2A | PS-SR-T2-32&33 | PS-SR-S34-CAB3A | PS-SR-S35-CAB5 | DGRR 35-06 | S36-RF-VAC-TABLE | S37-38-AF-Cabinet |  | S39IS1
| _A25_C130_133_ |  | PS-SR-S02-CAB1A | PS-SR-S03-CAB5A | PS-SR-S04-CAB3 | PS-SR-S05-CAB4 | PS-SR-S06-CAB2A | PS-SR-T3-6&7 | PS-SR-S08-CAB4 | PS-SR-T3-8&9 | PS-SR-S10-CAB3A | PS-SR-T3-10&11 | PS-SR-S12-CAB2 | PS-SR-T2-12&13 | PS-SR-S14-CAB4 | PS-SR-T3-14&15 | PS-SR-S16-CAB3A | PS-SR-T3-16&17 | PS-SR-S18-CAB3A | PS-SR-T3-18&19 | PS-SR-S20-CAB4 | PS-SR-T3-20&21 | PS-SR-S22-CAB3 | PS-SR-T3-22&23 | PS-SR-S24-CAB4 | PS-SR-T2-24&25 | PS-SR-S26-CAB4 | PS-SR-T3-26&27 | PS-SR-S28-CAB4 | PS-SR-T3-28&29 | PS-SR-S30-CAB4 | PS-SR-T2-30&31 | PS-SR-S32-CAB3 | PS-SR-T3-32&33 | PS-SR-S34-CAB4 | PS-SR-S35-CAB5A | IOCS XDRU:5 | SR-RR 36&37 | RF4 Rack 11 |  | S39IS2
| _A26_C133_136_ |  | PS-SR-S02-CAB2 | PS-SR-T1-2&3 | PS-SR-S04-CAB3A | PS-SR-S05-CAB4A | PS-SR-S06-CAB3 | PS-SR-T4-6&7 | PS-SR-S08-CAB4A | PS-SR-T4-8&9 | PS-SR-S10-CAB4 | PS-SR-T4-10&11 | PS-SR-S12-CAB2A | PS-SR-T3-12&13 | PS-SR-S14-CAB4A | PS-SR-T4-14&15 | PS-SR-S16-CAB4 | PS-SR-T4-16&17 | PS-SR-S18-CAB4 | PS-SR-T4-18&19 | PS-SR-S20-CAB4A | PS-SR-T4-20&21 | PS-SR-S22-CAB3A | PS-SR-T4-22&23 | PS-SR-S24-CAB4A | PS-SR-T3-24&25 | PS-SR-S26-CAB4A | PS-SR-T4-26&27 | PS-SR-S28-CAB4A | PS-SR-T4-28&29 | PS-SR-S30-CAB4A | PS-SR-T3-30&31 | PS-SR-S32-CAB3A | PS-SR-T4-32&33 | PS-SR-S34-CAB4A | PS-SR-T1-34&35 | PS-SR-S36-CAB1 | SR-RR-INJ2 | RF4 Rack 12 |  | S39-ACIS-Enclosure
| _A27_C136_139_ |  | PS-SR-S02-CAB2A | PS-SR-T2-2&3 | PS-SR-S04-CAB4 | PS-SR-S05-CAB5 | PS-SR-S06-CAB3A | S06-SCU-ID | PS-SR-S08-CAB5 | S08-ACIS-Enclosure | PS-SR-S10-CAB4A | S10-ACIS-Enclosure | PS-SR-S12-CAB3 | PS-SR-T4-12&13 | PS-SR-S14-CAB5 | S14-ACIS-Enclosure | PS-SR-S16-CAB4A | S16-ACIS-Enclosure | PS-SR-S18-CAB4A | S18-ACIS-Enclosure | PS-SR-S20-CAB5 | S20-ACIS-Enclosure | PS-SR-S22-CAB4 | S22-ACIS-Enclosure | PS-SR-S24-CAB5 | PS-SR-T4-24&25 | PS-SR-S26-CAB5 | S26-ACIS-Enclosure | PS-SR-S28-CAB5 | S28-ACIS-Enclosure | PS-SR-S30-CAB5 | PS-SR-T4-30&31 | PS-SR-S32-CAB4 | S32-ACIS-Enclosure | PS-SR-S34-CAB5 | PS-SR-T2-34&35 | PS-SR-S36-CAB1A | S37_Cavity1 | S38_Cavity1 |  | S40IK4
| _A28_C139_142_ |  | PS-SR-S02-CAB3 | PS-SR-T3-2&3 | PS-SR-S04-CAB4A | PS-SR-S05-CAB5A | PS-SR-S06-CAB4 | S06-ACIS-Enclosure | PS-SR-S08-CAB5A | SR-RR 08&09 | PS-SR-S10-CAB5 | SR-RR 10&11 | PS-SR-S12-CAB3A | S12-ACIS-Enclosure | PS-SR-S14-CAB5A | SR-RR 14&15 | PS-SR-S16-CAB5 | SR-RR 16&17 | PS-SR-S18-CAB5 | SR-RR 18&19 | PS-SR-S20-CAB5A | SR-RR 20&21 | PS-SR-S22-CAB4A | SR-RR 22&23 | PS-SR-S24-CAB5A | S24-ACIS-Enclosure | PS-SR-S26-CAB5A | SR-RR 26&27 | PS-SR-S28-CAB5A | SR-RR 28&29 | PS-SR-S30-CAB5A | S30-ACIS-Enclosure | PS-SR-S32-CAB4A | SR-RR 32&33 | PS-SR-S34-CAB5A | PS-SR-T3-34&35 | PS-SR-S36-CAB2 | S37_Cavity2 | S38_Cavity2 |  | S39-40-AF-Cabinet
| _A29_C142_145_ |  | PS-SR-S02-CAB3A | PS-SR-T4-2&3 | PS-SR-S04-CAB5 | PS-SR-T1-4&5 | PS-SR-S06-CAB4A | SR-RR 06&07 | S07-ACIS-Enclosure |  | PS-SR-S10-CAB5A |  | PS-SR-S12-CAB4 | SR-RR 12&13 | S13-ACIS-Enclosure |  | PS-SR-S16-CAB5A |  | PS-SR-S18-CAB5A |  | S19-ACIS-Enclosure |  | PS-SR-S22-CAB5 |  | S23-ACIS-Enclosure | SR-RR 24&25 | S25-ACIS-Enclosure |  | S27-ACIS-Enclosure |  | S29-IEX-ID | SR-RR 30&31 | PS-SR-S32-CAB5 |  | S33-ACIS-Enclosure | PS-SR-T4-34&35 | PS-SR-S36-CAB2A | S37_Cavity3 | S38_Cavity3 |  | RF1 Rack 11
| _A30_C145_148_ |  | PS-SR-S02-CAB4 | S02-ACIS-Enclosure | PS-SR-S04-CAB5A | PS-SR-T2-4&5 | PS-SR-S06-CAB5 |  | S07-09-AF-Cabinet |  | S09-ACIS-Enclosure |  | PS-SR-S12-CAB4A |  | S13-14-AF-Cabinet |  | S15-ACIS-Enclosure |  | S17-ACIS-Enclosure |  | S19-20-AF-Cabinet |  | PS-SR-S22-CAB5A |  | S23-24-AF-Cabinet |  | S25-26-AF-Cabinet |  | S27-28-AF-Cabinet |  | S29-ACIS-Enclosure |  | PS-SR-S32-CAB5A |  | S33-34-AF-Cabinet | S34-ACIS-Enclosure | PS-SR-S36-CAB3 | S37_Cavity4 | S38_Cavity4 |  | RF1 Rack 12
| _A31_C148_151_ |  | PS-SR-S02-CAB4A | SR-RR 02&03 | S03-ACIS-Enclosure | PS-SR-T3-4&5 | PS-SR-S06-CAB5A |  |  |  | S09-10-AF-Cabinet |  | PS-SR-S12-CAB5 |  |  |  | S15-16-AF-Cabinet |  | S17-18-AF-Cabinet |  |  |  | S21-ACIS-Enclosure | [7 empty] | S29-30-AF-Cabinet |  | S31-32-AF-Cabinet |  |  | SR-RR 34&35 | PS-SR-S36-CAB3A | S37JB1 | S38JB1 |  | S40_Cavity1
| _A32_C151_154_ |  | PS-SR-S02-CAB5 |  | S03-04-AF-Cabinet | PS-SR-T4-4&5 | S05-ACIS-Enclosure | [5 empty] | PS-SR-S12-CAB5A | [5 empty] | 17-18-ROUGH_PUMP |  |  |  | S21-22-AF-Cabinet | [9 empty] | S31-ACIS-Enclosure |  |  |  | PS-SR-S36-CAB4 | S37JB2 | S38JB2 |  | S40_Cavity2
| _A33_C154_157_ |  | PS-SR-S02-CAB5A |  |  | S04-ACIS-Enclosure | S05-06-AF-Cabinet | [5 empty] | S11-ACIS-Enclosure | [23 empty] | PS-SR-S36-CAB4A |  | 37-38-ROUGH_PUMP |  | S40_Cavity3
| _A34_C157_160_ |  | S01-ACIS-Enclosure |  |  | SR-RR 04&05 | [6 empty] | S11-12-AF-Cabinet | [23 empty] | PS-SR-S36-CAB5 |  |  |  | S40_Cavity4
| _A35_C160_163_ |  | S01-02-AF-Cabinet | [33 empty] | PS-SR-S36-CAB5A |  |  |  | S40JB1
| _A36_C163_166_ | [35 empty] | PS-SR-T3-36&37 |  |  |  | S40JB2
| _A37_C166_169_ | [35 empty] | PS-SR-T4-36&37
| _A38_C169_52_ | [35 empty] | S35-ACIS-Enclosure
| _A39_C52_55_ | [35 empty] | S35-36-AF-Cabinet
| _A40_C55_58_ | [35 empty] | RF2 Rack 11
RF2 Rack 12
S36_Cavity1
S36_Cavity2
S36_Cavity3
S36_Cavity4
S36JB1
S36JB2
SR Mezz Area-02
SR Mezz Area-03
SR Mezz Area-01

## SR_Room
SR_R | _420_A005_ | _420_A014_ | _401_MCR_ | _412_B107_ | _412_B111_ICR_ | _401_D1109_ | _420_HighBay_ | _420_Sector36_ | _420_Sector37_ | _420_Sector38_ | _420_Sector40_ | _420_RF2_ | _420_RF3_ | _420_RF4_ | _420_RF5_ | _420_RF6_
_401_D1109_ | RR01 | RR01 | RR01 | RR01 | RR01 | RR1A | S38 Rack 6 | RF2-6 | RF3-6 | RF4-6 | RF1-6 | RF1-1 | RF3-1 | RF4-1 | RF5-1
_401_MCR_ | RR02 | RR02 | RR02 | RR02 | RR02 | RR1B | S38 Rack 7 | RF2-7 | RF3-7 | RF4-7 | RF1-7 | RF1-2 | RF3-2 | RF4-2 | RF5-2
_412_B107_ | RR03 | RR03 | RR03 | RR03 | RR03 | RR1C | S38 Rack 8 | RF2-8 | RF3-8 | RF4-8 | RF1-8 | RF1-3 | RF3-3 | RF4-3 | RF5-3
_412_B111_ICR_ | RR04 | RR04 | RR04 | RR04 | RR04 | RR1D | S38 Rack 9 | RF2-9 | RF3-9 | RF4-9 | RF1-9 | RF1-4 | RF3-4 | RF4-4 | RF5-4
*_412_B103_ (?) | RR05 | RR05 | RR05 | RR05 | RR05 | RR2A | S38 Rack 10 | RF2-10 | RF3-10 | RF4-10 | RF1-10 | RF1-5 | RF3-5 | RF4-5 | RF5-5
_420_A004_ | RR06 | RR06 | RR06 | RR06 | RR06 | RR2B |  | S36JB3 | S37JB3 | S38JB3 | S40JB3
_420_A005_ | RR07 | RR07 | RR07 | RR07 | RR07 | RR2C
_420_A014_ | RR08 | RR08 | RR08 | RR08 | RR08 | RR2D
_420_A015_ | RR09 | RR09 | RR09 | RR09 | RR09 | RR2E
_420_HighBay_ | RR10 | RR10 | RR10 | RR10 | RR10 | RR3A
_420_Sector36_ | RR | RR11 | RR11 | RR11 | RR11 | RR3B
_420_Sector37_ | RR | RR12 | RR12 | RR12 | RR12 | RR3C
_420_Sector38_ | RR | RR13 | D1128A:RR13 | RR13 | RR13 | RR3D
_420_Sector40_ |  | RR14 | D1128A:RR14 | RR14 | RR14 | RR3E
_420_RF2_ |  | RR15 | D1128A:BackWall |  | RR15 | RR3F
_420_RF3_ |  | RR16 | MPEOB_BOX |  | RR16 | RR3G
_420_RF4_ |  | RR17 |  |  | RR17 | RR3H
_420_RF5_ |  | RR18 |  |  | RR3A | RR4A
_420_RF6_ |  | RR19 |  |  | RR3B | RR4B
[5 empty] | RR3C | RR4C
[5 empty] | RR3D | RR4D
[5 empty] | RR3E | RR4E
[5 empty] | RR3F | RR4F
| _420_A004_ | _RACK_AREA_ | _PS_CAB_SLOT_ |  | RR3G | RR4G
| M1 (power supply) | ph | a |  | RR4A | RR4H
| M2 (power supply) | high | b |  | RR4B | RR4I
| Rack (with no name) | mid | 1 |  | RR4C | RR5C
|  | low | 2 |  | RR4D | RR5D
|  |  | 3 |  | RR4E | RR5E
|  |  | 4 |  | RR4F | RR5F
|  |  | 5 |  | RR4G | RR5G
|  |  | 6 |  |  | RR5H
|  |  | 7 |  |  | RR5I
|  |  | 8 |  |  | RR5J
RR5K
RR6D
RR6E
RR6F
RR6G
RR6H
RR6I
RR6J
RR6K
RR6L
RR7D
RR7E
RR7F
RR7G
RR7H
RR7I
RR7J
RR8E
RR8F
RR8G
RR8H
RR8I
RR8J
RR8K
RR8L
RR8M
RR8N
RR8O
RR9A
RR9B
RR9C
RR9D
RR9E
RR9F
RR9G
RR9H

## SR_Tunnel
SR_T | _S01_ | _S02_ | _S03_ | _S04_ | _S05_ | _S06_ | _S07_ | _S08_ | _S09_ | _S10_ | _S11_ | _S12_ | _S13_ | _S14_ | _S15_ | _S16_ | _S17_ | _S18_ | _S19_ | _S20_ | _S21_ | _S22_ | _S23_ | _S24_ | _S25_ | _S26_ | _S27_ | _S28_ | _S29_ | _S30_ | _S31_ | _S32_ | _S33_ | _S34_ | _S35_ | _S36_ | _S37_ | _S38_ | _S39_ | _S40_
_S01_ | S01_DLMA | S02_DLMA | S03_DLMA | S04_DLMA | S05_DLMA | S06_DLMA | S07_DLMA | S08_DLMA | S09_DLMA | S10_DLMA | S11_DLMA | S12_DLMA | S13_DLMA | S14_DLMA | S15_DLMA | S16_DLMA | S17_DLMA | S18_DLMA | S19_DLMA | S20_DLMA | S21_DLMA | S22_DLMA | S23_DLMA | S24_DLMA | S25_DLMA | S26_DLMA | S27_DLMA | S28_DLMA | S29_DLMA | S30_DLMA | S31_DLMA | S32_DLMA | S33_DLMA | S34_DLMA | S35_DLMA | S36_DLMA | S37_DLMA | S38_DLMA | S39_DLMA | S40_DLMA
_S02_ | S01_QMQA | S02_QMQA | S03_QMQA | S04_QMQA | S05_QMQA | S06_QMQA | S07_QMQA | S08_QMQA | S09_QMQA | S10_QMQA | S11_QMQA | S12_QMQA | S13_QMQA | S14_QMQA | S15_QMQA | S16_QMQA | S17_QMQA | S18_QMQA | S19_QMQA | S20_QMQA | S21_QMQA | S22_QMQA | S23_QMQA | S24_QMQA | S25_QMQA | S26_QMQA | S27_QMQA | S28_QMQA | S29_QMQA | S30_QMQA | S31_QMQA | S32_QMQA | S33_QMQA | S34_QMQA | S35_QMQA | S36_QMQA | S37_QMQA | S38_QMQA | S39_QMQA | S40_QMQA
_S03_ | S01_FODO | S02_FODO | S03_FODO | S04_FODO | S05_FODO | S06_FODO | S07_FODO | S08_FODO | S09_FODO | S10_FODO | S11_FODO | S12_FODO | S13_FODO | S14_FODO | S15_FODO | S16_FODO | S17_FODO | S18_FODO | S19_FODO | S20_FODO | S21_FODO | S22_FODO | S23_FODO | S24_FODO | S25_FODO | S26_FODO | S27_FODO | S28_FODO | S29_FODO | S30_FODO | S31_FODO | S32_FODO | S33_FODO | S34_FODO | S35_FODO | S36_FODO | S37_FODO | S38_FODO | S39_FODO | S40_FODO
_S04_ | S01_QMQB | S02_QMQB | S03_QMQB | S04_QMQB | S05_QMQB | S06_QMQB | S07_QMQB | S08_QMQB | S09_QMQB | S10_QMQB | S11_QMQB | S12_QMQB | S13_QMQB | S14_QMQB | S15_QMQB | S16_QMQB | S17_QMQB | S18_QMQB | S19_QMQB | S20_QMQB | S21_QMQB | S22_QMQB | S23_QMQB | S24_QMQB | S25_QMQB | S26_QMQB | S27_QMQB | S28_QMQB | S29_QMQB | S30_QMQB | S31_QMQB | S32_QMQB | S33_QMQB | S34_QMQB | S35_QMQB | S36_QMQB | S37_QMQB | S38_QMQB | S39_QMQB | S40_QMQB
_S05_ | S01_DLMB | S02_DLMB | S03_DLMB | S04_DLMB | S05_DLMB | S06_DLMB | S07_DLMB | S08_DLMB | S09_DLMB | S10_DLMB | S11_DLMB | S12_DLMB | S13_DLMB | S14_DLMB | S15_DLMB | S16_DLMB | S17_DLMB | S18_DLMB | S19_DLMB | S20_DLMB | S21_DLMB | S22_DLMB | S23_DLMB | S24_DLMB | S25_DLMB | S26_DLMB | S27_DLMB | S28_DLMB | S29_DLMB | S30_DLMB | S31_DLMB | S32_DLMB | S33_DLMB | S34_DLMB | S35_DLMB | S36_DLMB | S37_DLMB | S38_DLMB | S39_DLMB | S40_DLMB
_S06_ | S01_ID | S02_ID | S03_ID | S04_ID | S05_ID | S06_ID | S07_ID | S08_ID | S09_ID | S10_ID | S11_ID | S12_ID | S13_ID | S14_ID | S15_ID | S16_ID | S17_ID | S18_ID | S19_ID | S20_ID | S21_ID | S22_ID | S23_ID | S24_ID | S25_ID | S26_ID | S27_ID | S28_ID | S29_ID | S30_ID | S31_ID | S32_ID | S33_ID | S34_ID | S35_ID | S36_ID | S37_ID | S38_ID | S39_ID | S40_ID
_S07_ | S01_BMFE | S02_BMFE | S03_BMFE | S04_BMFE | S05_BMFE | S06_BMFE | S07_BMFE | S08_BMFE | S09_BMFE | S10_BMFE | S11_BMFE | S12_BMFE | S13_BMFE | S14_BMFE | S15_BMFE | S16_BMFE | S17_BMFE | S18_BMFE | S19_BMFE | S20_BMFE | S21_BMFE | S22_BMFE | S23_BMFE | S24_BMFE | S25_BMFE | S26_BMFE | S27_BMFE | S28_BMFE | S29_BMFE | S30_BMFE | S31_BMFE | S32_BMFE | S33_BMFE | S34_BMFE | S35_BMFE | S36_Cavity1 | S37_Cavity1 | S38JB4 |  | S40_Cavity1
_S08_ | S01_IDFE | S02_IDFE | S03_IDFE | S04_IDFE | S05_IDFE | S06_IDFE | S07_IDFE | S08_IDFE | S09_IDFE | S10_IDFE | S11_IDFE | S12_IDFE | S13_IDFE | S14_IDFE | S15_IDFE | S16_IDFE | S17_IDFE | S18_IDFE | S19_IDFE | S20_IDFE | S21_IDFE | S22_IDFE | S23_IDFE | S24_IDFE | S25_IDFE | S26_IDFE | S27_IDFE | S28_IDFE | S29_IDFE | S30_IDFE | S31_IDFE | S32_IDFE | S33_IDFE | S34_IDFE | S35_IDFE | S36_Cavity2 | S37_Cavity2 |  |  | S40_Cavity2
_S09_ | [35 empty] | S36_Cavity3 | S37_Cavity3 |  |  | S40_Cavity3
_S10_ | [35 empty] | S36_Cavity4 | S37_Cavity4 |  |  | S40_Cavity4
_S11_ | [35 empty] | S36JB4 | S37JB4 |  |  | S40JB4
_S12_ | [35 empty] | BLS/TFB/LFB/Kicker/ | BLS/TFB/LFB/Kicker/ | BLS/TFB/LFB/Kicker/ | BLS/TFB/LFB/Kicker/ | BLS/TFB/LFB/Kicker/
_S13_ | [15 empty] | Snn_DLMA | Snn_QMQA | Snn_FODO | Snn_QMQB | Snn_DLMB | Snn_ID | Snn_BMFE | Snn_IDFE | [12 empty] | Injection/Extraction | Injection/Extraction | Injection/Extraction | Injection/Extraction | Injection/Extraction
_S14_ | [15 empty] | A:PLTH | A:VC11 | A:P5 | B:VC10 | B:PLTH | US:2M | ACIS FE Enclosure | ACIS FE Enclosure
_S15_ | [15 empty] | A:P0 | A:Q6 | A:VC14 | B:Q7 | B:P4 | DS:2M | Be Windows | BIV
_S16_ | [15 empty] | A:GV1 | A:Q6:TS1 | A:M3 | B:Q7:TC1 | B:VC7 | US:4M | BIV | 1st Collimator
_S17_ | [15 empty] | A:VC1 | A:Q6:TC1 | A:M3:TS1 | B:Q7:TS1 | B:V3 | DS:4M | BPM 1 | Ratchet Door
_S18_ | [15 empty] | A:Q1 | A:VC12 | A:M3:TC1 | B:H7 | B:H3 | US:4MR | BPM 2 | E-stop, Door, SS
_S19_ |  | S24_ DLMA | S25_DLMA | S26_DLMA | [11 empty] | A:Q1:TS1 | A:M2 | A:M3T | B:V7 | B:S3:TC1 | DS:4MR | Ratchet Door | Exit Collimator
_S20_ |  | S24_ QMQA | S25_QMQA | S26_QMQA | [11 empty] | A:Q1:TC1 | A:M2:TS1 | A:VC15 | B:VC9 | B:S3:TS1 | MS:IEX | E-stop, Door, SS | Exit Mask/XBPM2
_S21_ |  | S24_ FODO | S25_FODO | S26_FODO | [11 empty] | A:FH1 | A:M2:TC1 | A:P6 | B:M2 | B:S3 | MS:PS | Exit Table | Exit Table
_S22_ |  | S24_ QMQB | S25_QMQB | S26_QMQB | [11 empty] | A:FV1 | A:EA2 | A:VC16 | B:M2:TC1 | B:SQ2 | US:SCU | FEV | FEV
_S23_ |  | S24_ DLMB | S25_DLMB | S26_DLMB | [11 empty] | A:SQ1 | A:VC13 | A:Q8 | B:M2:TS1 | B:FV2 | DS:SCU | (LP) PS1 | GRID-XBPM ds
_S24_ |  | S24_ ID | S25_ID | S26_ID | [11 empty] | A:P1 | A:Q7 | A:Q8:TS1 | B:CA1 | B:FH2 | MS:SCU | PS2 | GRID-XBPM us
_S25_ |  | S24_ BMFE | S25_BMFE | S26_BMFE | [11 empty] | A:VC2 | A:Q7:TS1 | A:Q8:TC1 | B:VC8 | B:FC2:TC1 | US:CM | SS1 | (LP) PS1
_S26_ |  | S24_ IDFE | S25_IDFE | S26_IDFE | [11 empty] | A:FC1 | A:Q7:TC1 | A:Q8T | B:Q6 | B:FC2:TC2 | DS:CM | SS2 | PS2
_S27_ | [15 empty] | A:FC1:TC1 | A:H7 | A:V8 | B:Q6:TC1 | B:FC2 | MS:CM | SRV | SS1
_S28_ | [15 empty] | A:FC1:TC2 | A:V7 | A:M4 | B:Q6:TS1 | B:Q5:TC1 | US:IDVC | Pass-Thru-Tunnel | SS2
_S29_ | [15 empty] | A:Q2 | M2-BUSBAR | A:M4:TS1 | B:H6 | B:Q5:TS1 | DS:IDVC |  | SRV
_S30_ | [15 empty] | A:Q2:TS1 |  | A:M4:TC1 | B:V6 | B:Q5T | US:HLS |  | Pass-Thru-Tunnel
_S31_ | [15 empty] | A:Q2:TC1 |  | A:M4T | M2-BUSBAR | B:Q5 | DS:HLS
_S32_ | [15 empty] | A:VC3 |  | 3PW |  | B:VC6 | BSS (beam stop)
_S33_ | [15 empty] | A:M1 |  | B:Q8 |  | B:P3
_S34_ | [15 empty] | A:M1:TS1 |  | B:Q8:TS1 |  | B:V2
_S35_ | [15 empty] | A:M1:TC1 |  | B:Q8:TC1 |  | B:H2
_S36_ | [15 empty] | A:VC4 |  | B:Q8T |  | B:S2:TC1
_S37_ | [15 empty] | A:Q3 |  | B:V8 |  | B:S2:TS1
_S38_ | [15 empty] | A:Q3:TS1 |  | B:M3 |  | B:S2
_S39_ | [15 empty] | A:Q3:TC1 |  | B:M3:TS1 |  | B:Q4T
_S40_ | [15 empty] | A:P2 |  | B:M3:TC1 |  | B:Q4:TC1
[16 empty] | A:VC5 |  | B:M3T |  | B:Q4:TS1
[16 empty] | A:S1 |  | B:P6 |  | B:Q4
[16 empty] | A:S1:TS1 |  | B:VC11 |  | B:VC5
[16 empty] | A:S1:TC1 |  | B:P5 |  | B:V1
[16 empty] | A:H1 |  |  |  | B:H1
[16 empty] | A:V1 |  |  |  | B:S1:TC1
[16 empty] | A:VC6 |  |  |  | B:S1:TS1
[16 empty] | A:CA1 |  |  |  | B:S1
[16 empty] | A:VC7 |  |  |  | B:VC5
[16 empty] | A:Q4 |  |  |  | B:P2
[16 empty] | A:Q4:TS1 |  |  |  | B:Q3:TC1
[16 empty] | A:Q4:TC1 |  |  |  | B:Q3:TS1
[16 empty] | A:Q4T |  |  |  | B:Q3
[16 empty] | A:S2 |  |  |  | B:VC4
[16 empty] | A:S2:TS1 |  |  |  | B:M1:TC1
[16 empty] | A:S2:TC1 |  |  |  | B:M1:TS1
[16 empty] | A:H2 |  |  |  | B:M1
[16 empty] | A:V2 |  |  |  | B:VC3
[16 empty] | A:P3 |  |  |  | B:EA1
[16 empty] | A:VC8 |  |  |  | B:Q2:TC1
[16 empty] | A:VC9 |  |  |  | B:Q2:TS1
[16 empty] | A:Q5 |  |  |  | B:Q2
[16 empty] | A:Q5T |  |  |  | B:FC1:TC1
[16 empty] | A:Q5:TS1 |  |  |  | B:FC1:TC2
[16 empty] | A:Q5:TC1 |  |  |  | B:FC1
[16 empty] | A:FC2 |  |  |  | B:VC2
[16 empty] | A:FC2:TC1 |  |  |  | B:FA1
[16 empty] | A:FC2:TC2 |  |  |  | B:P1
[16 empty] | A:FH2 |  |  |  | B:SQ1
[16 empty] | A:FV2 |  |  |  | B:FV1
[16 empty] | A:SQ2 |  |  |  | B:FH1
[16 empty] | A:S3 |  |  |  | B:Q1:TC1
[16 empty] | A:S3:TS1 |  |  |  | B:Q1:TS1
[16 empty] | A:S3:TC1 |  |  |  | B:Q1
[16 empty] | A:H3 |  |  |  | B:VC1
[16 empty] | A:V3 |  |  |  | B:GV1
[16 empty] | A:VC10 |  |  |  | B:P0
[16 empty] | A:P4 |  |  |  | M1-BUSBAR
M1-BUSBAR
THESE ARE SMALL AREAS DEFINED BY THE 5 MAGNET PLINTHS + ID + FEs
25-ID "TRY-Sectors" are 24, 25, and 26.
Snn_ID
Snn_DLMA
Snn_FODO
Snn _DLMB
S(nn-1)_BMFE
S(nn-1)_IDFE
Snn_QMQA
Snn_QMQB

## SR_Utility
SR_U | _U01_C58_61_ | _U02_C61_64_ | _U03_C64_67_ | _U04_C67_70_ | _U05_C70_73_ | _U06_C73_76_ | _U07_C76_79_ | _U08_C79_82_ | _U09_C82_85_ | _U10_C85_88_ | _U11_C88_91_ | _U12_C91_94_ | _U13_C94_97_ | _U14_C97_100_ | _U15_C100_103_ | _U16_C103_106_ | _U17_C106_109_ | _U18_C109_112_ | _U19_C112_115_ | _U20_C115_118_ | _U21_C118_121_ | _U22_C121_124_ | _U23_C124_127_ | _U24_C127_130_ | _U25_C130_133_ | _U26_C133_136_ | _U27_C136_139_ | _U28_C139_142_ | _U29_C142_145_ | _U30_C145_148_ | _U31_C148_151_ | _U32_C151_154_ | _U33_C154_157_ | _U34_C157_160_ | _U35_C160_163_ | _U36_C163_166_ | _U37_C166_169_ | _U38_C169_52_ | _U39_C52_55_ | _U40_C55_58_
_U01_C58_61_ |  | 01-02-MANIFOLD |  | 03-04-MANIFOLD |  | 05-06-MANIFOLD |  | 07-08-MANIFOLD |  | 09-10-MANIFOLD |  | 11-12-MANIFOLD |  | 13-14-MANIFOLD |  | 15-16-MANIFOLD |  | 17-18-MANIFOLD |  | 19-20-MANIFOLD | Comp1 | 21-22-MANIFOLD |  | 23-24-MANIFOLD |  | 25-26-MANIFOLD |  | 27-28-MANIFOLD | Comp1 | 29-30-MANIFOLD |  | 31-32-MANIFOLD |  | 33-34-MANIFOLD |  |  | NO UTILITY AISLE | NO UTILITY AISLE | NO UTILITY AISLE | 39-40-MANIFOLD
_U02_C61_64_ |  | 01-02-ROUGH_PUMP |  | 03-04-ROUGH_PUMP |  | 05-06-ROUGH_PUMP | 07-08-ROUGH_PUMP |  |  | 09-10-ROUGH_PUMP | 11-12-ROUGH_PUMP | Comp1 |  | 13-14-ROUGH_PUMP | 15-16-ROUGH_PUMP |  |  |  | 19-20-ROUGH_PUMP |  | Comp2 | 21-22-ROUGH_PUMP | 23-24-ROUGH_PUMP |  |  | 25-26-ROUGH_PUMP | 27-28-ROUGH_PUMP |  | Comp2 | 29-30-ROUGH_PUMP |  | 31-32-ROUGH_PUMP |  | 33-34-ROUGH_PUMP |  | 35-36-ROUGH_PUMP |  |  |  | 39-40-ROUGH_PUMP
_U03_C64_67_ |  | Comp1 | [9 empty] | Comp2 | [8 empty] | Comp3 | [7 empty] | Comp3
_U04_C67_70_ |  | Comp2 | [9 empty] | Comp3 | [8 empty] | Comp4 | [7 empty] | Comp4
_U05_C70_73_ |  | Comp3 | [9 empty] | Comp4 | [8 empty] | Comp5 | [7 empty] | Comp5
_U06_C73_76_ |  | Comp4 | [9 empty] | Comp5 | [8 empty] | Comp6 | [7 empty] | Comp6
_U07_C76_79_ |  | Comp5 | [9 empty] | Comp6 | [8 empty] | Comp7 | [7 empty] | Comp7
_U08_C79_82_ |  | Comp6 | [9 empty] | Comp7 | [8 empty] | Vacuum RPV | [7 empty] | Vacuum RPV
_U09_C82_85_ |  | Comp7 | [9 empty] | Vacuum RPV | [8 empty] | Vacuum RPG | [7 empty] | Vacuum RPG
_U10_C85_88_ |  | Vacuum RPV | [9 empty] | Vacuum RPG
_U11_C88_91_ |  | Vacuum RPG
_U12_C91_94_
_U13_C94_97_
_U14_C97_100_
_U15_C100_103_
_U16_C103_106_
_U17_C106_109_
_U18_C109_112_
_U19_C112_115_
_U20_C115_118_
_U21_C118_121_
_U22_C121_124_
_U23_C124_127_
_U24_C127_130_
_U25_C130_133_
_U26_C133_136_
_U27_C136_139_
_U28_C139_142_
_U29_C142_145_
_U30_C145_148_
_U31_C148_151_
_U32_C151_154_
_U33_C154_157_
_U34_C157_160_
_U35_C160_163_
_U36_C163_166_
_U37_C166_169_
_U38_C169_52_
_U39_C52_55_
_U40_C55_58_

## Top Level
Rooms have 2 levels. SR_Mezzanine and SR_Tunnel have 3. | Room number, SR_Mezzanine area number, or SR_Tunnel sector. ("SRM_Area_" can just be "A", and "SRT_" can be removed.) | The Device's parent in CDB Machine Design (The Machine Design Item that Houses the Device) • Unique Name (maybe, but certainly w parent) • Matches CDB Machine Design Item • Sufficient detail for intuitive determination | Device Name: • Unique Name • Matches CDB Machine Design Item • Location may be intuitive, but also specified by Machine Design Parent • Matches the "CNC" (Controls Naming Convention)
Location | Room/Area/Sector | Enclosure/Plinth/Table | Machine Design Address (MDA)
Room | __401_MCR | RR01 |  | Room -> __401_MCR -> RR01
SR_Mezzanine | SRM_Area_01_C58_61 | RF1 Rack 12 | S02A:Q1 | SR_Mezzanine -> Area_01_C58_61 -> RF1 Rack 12
SR_Mezzanine | SRM_Area_01_C58_61 | RR07 | S02A:Q1:TS | SR_Mezzanine -> Area_01_C58_61 -> RR07
SR_Mezzanine | SRM_Area_40_C55_58 | 39-02 |  | SR_Mezzanine -> Area_40_C55_58 -> 39-02
SR_Tunnel | SRT_S01 | __412_B111(ICR) | S02A:P2 | SR_Tunnel -> S01 -> 412_B111(ICR)
S02A:P3
EAA
Experimental Floor | Beamline numbers (ID/BM) | Kind of confusing w/o a good prefix …
Should there be a prefix for Storage Ring and Mezzanine?
S01:VVC2
|  | Should be consistent with -, _ , : | S23:IPC2
Extra characters required for unique cell names, extracted at end |  |  | S23:IPC3
S23:IPC4
Do we have a defined convention others can use?
Dam's Cable Name -> LOCATION[DEVICE] - LOCATION[DEVICE]
SR_Tunn | S_01 | S01A:DLM |  | SR_Tunn -> S_01 -> S01A:DLM